## Revision History
Revision History
Revision | Date | Author | Description
0.1 | 2025-01-07 | AWA1896 | Draft Version
0.11 | 2025-04-28 | AWA1896 | Update sheet "1 Pin Characteristics".

## 1 Pin Characteristics
Pin#[1] | Pin Name[2] | Type[3] | Ball Reset State[4] | Pull Up/Down[5] | Default Buffer Strength[6] | I/O Power Supply[7]
SDRAM
68 | SA0 | O | N/A | N/A | N/A | VCC-DRAM
70 | SA1 | O | N/A | N/A | N/A | VCC-DRAM
75 | SA2 | O | N/A | N/A | N/A | VCC-DRAM
69 | SA3 | O | N/A | N/A | N/A | VCC-DRAM
80 | SA4 | O | N/A | N/A | N/A | VCC-DRAM
78 | SA5 | O | N/A | N/A | N/A | VCC-DRAM
67 | SA6 | O | N/A | N/A | N/A | VCC-DRAM
85 | SA7 | O | N/A | N/A | N/A | VCC-DRAM
64 | SA8 | O | N/A | N/A | N/A | VCC-DRAM
65 | SA9 | O | N/A | N/A | N/A | VCC-DRAM
72 | SA10 | O | N/A | N/A | N/A | VCC-DRAM
61 | SA11 | O | N/A | N/A | N/A | VCC-DRAM
62 | SA12 | O | N/A | N/A | N/A | VCC-DRAM
84 | SA13 | O | N/A | N/A | N/A | VCC-DRAM
76 | SBA0 | O | N/A | N/A | N/A | VCC-DRAM
83 | SBA1 | O | N/A | N/A | N/A | VCC-DRAM
82 | SBA2 | O | N/A | N/A | N/A | VCC-DRAM
71 | SCAS | O | N/A | N/A | N/A | VCC-DRAM
63 | SCKE0 | O | N/A | N/A | N/A | VCC-DRAM
73 | SCKN | O | N/A | N/A | N/A | VCC-DRAM
74 | SCKP | O | N/A | N/A | N/A | VCC-DRAM
86 | SCS0 | O | N/A | N/A | N/A | VCC-DRAM
44 | SDQ0 | I/O | N/A | N/A | N/A | VCC-DRAM
36 | SDQ1 | I/O | N/A | N/A | N/A | VCC-DRAM
35 | SDQ2 | I/O | N/A | N/A | N/A | VCC-DRAM
37 | SDQ3 | I/O | N/A | N/A | N/A | VCC-DRAM
42 | SDQ4 | I/O | N/A | N/A | N/A | VCC-DRAM
43 | SDQ5 | I/O | N/A | N/A | N/A | VCC-DRAM
38 | SDQ6 | I/O | N/A | N/A | N/A | VCC-DRAM
45 | SDQ7 | I/O | N/A | N/A | N/A | VCC-DRAM
56 | SDQ8 | I/O | N/A | N/A | N/A | VCC-DRAM
54 | SDQ9 | I/O | N/A | N/A | N/A | VCC-DRAM
48 | SDQ10 | I/O | N/A | N/A | N/A | VCC-DRAM
47 | SDQ11 | I/O | N/A | N/A | N/A | VCC-DRAM
52 | SDQ12 | I/O | N/A | N/A | N/A | VCC-DRAM
51 | SDQ13 | I/O | N/A | N/A | N/A | VCC-DRAM
55 | SDQ14 | I/O | N/A | N/A | N/A | VCC-DRAM
57 | SDQ15 | I/O | N/A | N/A | N/A | VCC-DRAM
41 | SDQM0 | I/O | N/A | N/A | N/A | VCC-DRAM
53 | SDQM1 | I/O | N/A | N/A | N/A | VCC-DRAM
40 | SDQS0N | I/O | N/A | N/A | N/A | VCC-DRAM
39 | SDQS0P | I/O | N/A | N/A | N/A | VCC-DRAM
50 | SDQS1N | I/O | N/A | N/A | N/A | VCC-DRAM
49 | SDQS1P | I/O | N/A | N/A | N/A | VCC-DRAM
87 | SODT0 | I/O | N/A | N/A | N/A | VCC-DRAM
79 | SRAS | O | N/A | N/A | N/A | VCC-DRAM
81 | SRST | O | N/A | N/A | N/A | VCC-DRAM
66 | SWE | O | N/A | N/A | N/A | VCC-DRAM
46 | VCC-DRAM0 | P | N/A | N/A | N/A | N/A
58 | VCC-DRAM1 | P | N/A | N/A | N/A | N/A
77 | VCC-DRAM2 | P | N/A | N/A | N/A | N/A
60 | VDD18-DRAM | P | N/A | N/A | N/A | N/A
System Control
109 | RESET | I/O, OD | N/A | N/A | N/A | VCC-RTC-PLL-HPVCC
RTC&PLL
108 | VCC-RTC-PLL-HPVCC | P | N/A | N/A | N/A | N/A
DCXO
110 | DXIN | AI | N/A | N/A | N/A | VCC-RTC-PLL-HPVCC
111 | DXOUT | AO | N/A | N/A | N/A | VCC-RTC-PLL-HPVCC
Port A
96 | PA0 | I/O | Z | PU/PD | 4 mA | AVCC
97 | PA1 | I/O | Z | PU/PD | 4 mA | AVCC
Port B
27 | PB1 | I/O | Z | PU/PD | 4 mA | VCC33-USB-LDOIN-IO
26 | PB2 | I/O | Z | PU/PD | 4 mA | VCC33-USB-LDOIN-IO
25 | PB3 | I/O | Z | PU/PD | 4 mA | VCC33-USB-LDOIN-IO
23 | PB4 | I/O | Z | PU/PD | 4 mA | VCC33-USB-LDOIN-IO
22 | PB5 | I/O | Z | PU/PD | 4 mA | VCC33-USB-LDOIN-IO
21 | PB6 | I/O | Z | PU/PD | 4 mA | VCC33-USB-LDOIN-IO
20 | PB7 | I/O | Z | PU/PD | 4 mA | VCC33-USB-LDOIN-IO
Port C
94 | PC0 | I/O | Z | PU/PD | 4 mA | VCC33-USB-LDOIN-IO
93 | PC1 | I/O | PU | PU/PD | 4 mA | VCC33-USB-LDOIN-IO
92 | PC2 | I/O | PU | PU/PD | 4 mA | VCC33-USB-LDOIN-IO
90 | PC3 | I/O | PU | PU/PD | 4 mA | VCC33-USB-LDOIN-IO
91 | PC4 | I/O | Z | PU/PD | 4 mA | VCC33-USB-LDOIN-IO
89 | PC5 | I/O | Z | PU/PD | 4 mA | VCC33-USB-LDOIN-IO
Port D
5 | PD0 | I/O | Z | PU/PD | 4 mA | VCC33-PD/VCC18-LVDS-EFUSE
6 | PD1 | I/O | Z | PU/PD | 4 mA | VCC33-PD/VCC18-LVDS-EFUSE
7 | PD2 | I/O | Z | PU/PD | 4 mA | VCC33-PD/VCC18-LVDS-EFUSE
8 | PD3 | I/O | Z | PU/PD | 4 mA | VCC33-PD/VCC18-LVDS-EFUSE
9 | PD4 | I/O | Z | PU/PD | 4 mA | VCC33-PD/VCC18-LVDS-EFUSE
10 | PD5 | I/O | Z | PU/PD | 4 mA | VCC33-PD/VCC18-LVDS-EFUSE
13 | PD6 | I/O | Z | PU/PD | 4 mA | VCC33-PD/VCC18-LVDS-EFUSE
14 | PD7 | I/O | Z | PU/PD | 4 mA | VCC33-PD/VCC18-LVDS-EFUSE
15 | PD8 | I/O | Z | PU/PD | 4 mA | VCC33-PD/VCC18-LVDS-EFUSE
16 | PD9 | I/O | Z | PU/PD | 4 mA | VCC33-PD/VCC18-LVDS-EFUSE
123 | PD10 | I/O | Z | PU/PD | 4 mA | VCC33-PD/VCC18-LVDS-EFUSE
124 | PD11 | I/O | Z | PU/PD | 4 mA | VCC33-PD/VCC18-LVDS-EFUSE
125 | PD12 | I/O | Z | PU/PD | 4 mA | VCC33-PD/VCC18-LVDS-EFUSE
126 | PD13 | I/O | Z | PU/PD | 4 mA | VCC33-PD/VCC18-LVDS-EFUSE
127 | PD14 | I/O | Z | PU/PD | 4 mA | VCC33-PD/VCC18-LVDS-EFUSE
128 | PD15 | I/O | Z | PU/PD | 4 mA | VCC33-PD/VCC18-LVDS-EFUSE
1 | PD16 | I/O | Z | PU/PD | 4 mA | VCC33-PD/VCC18-LVDS-EFUSE
2 | PD17 | I/O | Z | PU/PD | 4 mA | VCC33-PD/VCC18-LVDS-EFUSE
3 | PD18 | I/O | Z | PU/PD | 4 mA | VCC33-PD/VCC18-LVDS-EFUSE
4 | PD19 | I/O | Z | PU/PD | 4 mA | VCC33-PD/VCC18-LVDS-EFUSE
17 | PD20 | I/O | Z | PU/PD | 4 mA | VCC33-PD
18 | PD21 | I/O | Z | PU/PD | 4 mA | VCC33-PD
19 | PD22 | I/O | Z | PU/PD | 4 mA | VCC33-PD
11 | VCC33-PD | P | N/A | N/A | N/A | N/A
12 | VCC18-LVDS-EFUSE | P | N/A | N/A | N/A | N/A
Port F
116 | PF0 | I/O | Z | PU/PD | 4 mA | VCC33-PD/VCC18-LVDS-EFUSE
117 | PF1 | I/O | Z | PU/PD | 4 mA | VCC33-PD/VCC18-LVDS-EFUSE
118 | PF2 | I/O | Z | PU/PD | 4 mA | VCC33-PD/VCC18-LVDS-EFUSE
119 | PF3 | I/O | Z | PU/PD | 4 mA | VCC33-PD/VCC18-LVDS-EFUSE
120 | PF4 | I/O | Z | PU/PD | 4 mA | VCC33-PD/VCC18-LVDS-EFUSE
121 | PF5 | I/O | Z | PU/PD | 4 mA | VCC33-PD/VCC18-LVDS-EFUSE
Port G
29 | PG0 | I/O | Z | PU/PD | 4 mA | VCC33-USB-LDOIN-IO
30 | PG1 | I/O | Z | PU/PD | 4 mA | VCC33-USB-LDOIN-IO
31 | PG2 | I/O | Z | PU/PD | 4 mA | VCC33-USB-LDOIN-IO
32 | PG3 | I/O | Z | PU/PD | 4 mA | VCC33-USB-LDOIN-IO
33 | PG4 | I/O | Z | PU/PD | 4 mA | VCC33-USB-LDOIN-IO
34 | PG5 | I/O | Z | PU/PD | 4 mA | VCC33-USB-LDOIN-IO
USB
114 | USB0-DM | A I/O | N/A | N/A | N/A | VCC33-USB-LDOIN-IO
115 | USB0-DP | A I/O | N/A | N/A | N/A | VCC33-USB-LDOIN-IO
112 | USB1-DM | A I/O | N/A | N/A | N/A | VCC33-USB-LDOIN-IO
113 | USB1-DP | A I/O | N/A | N/A | N/A | VCC33-USB-LDOIN-IO
Audio Codec
102 | MICIN1P | AI | N/A | N/A | N/A | AVCC
103 | MICIN1N | AI | N/A | N/A | N/A | AVCC
99 | FMINL | AI | N/A | N/A | N/A | AVCC
106 | HPOUTFB | A I/O | N/A | N/A | N/A | VCC-RTC-PLL-HPVCC
107 | HPOUTL | AO | N/A | N/A | N/A | VCC-RTC-PLL-HPVCC
105 | HPOUTR | AO | N/A | N/A | N/A | VCC-RTC-PLL-HPVCC
100 | VRA1 | A I/O | N/A | N/A | N/A | AVCC
104 | AVCC | P | N/A | N/A | N/A | N/A
101 | AGND | G | N/A | N/A | N/A | N/A
GPADC
98 | GPADC0 | AI | N/A | N/A | N/A | AVCC
Power
28 | VDD-SYS0 | P | N/A | N/A | N/A | N/A
59 | VDD-SYS1 | P | N/A | N/A | N/A | N/A
88 | VDD-SYS2 | P | N/A | N/A | N/A | N/A
95 | VDD-SYS3 | P | N/A | N/A | N/A | N/A
122 | VDD-SYS4 | P | N/A | N/A | N/A | N/A
24 | VCC33-USB-LDOIN-IO | P | N/A | N/A | N/A | N/A
[1] Pin#: Package pin numbers associated with each signal. [2] Pin Name: The name of the package pin. NC means these pins are not connected. [3] Type: Denotes the signal direction I (Input), O (Output), I/O (Input/Output), OD (Open-Drain), A (Analog), AI (Analog Input), AO (Analog Output), P (Power), G (Ground), N/A (Not Applicable) [4] Ball Reset State: The state of the terminal at reset. PU: Pull Up PD: Pull Down Z: High Impedance N/A: Not Applicable [5] Pull Up/Down: Denotes the presence of an internal pull-up or pull-down resistor. Pull-up and pull-down resistors can be enabled or disabled via software. PU: Internal pullup PD: Internal pulldown PU/PD: Internal pullup and pulldown N/A: Not Applicable [6] Default Buffer Strength: Defines the default drive strength of the associated output buffer. The maximum drive strength of each GPIO is 6 mA. N/A means Not Applicable. [7] I/O Power Supply: The voltage supplies for the IO buffers of the terminal. N/A means Not Applicable.

## 2 GPIO Multiplex Function
GPIO Groups | Pin Name | IO Type | Function2 | Function3 | Function4 | Function5 | Function6 | Function7 | Function8 | Function14
Port A | PA0 | I/O | ADC0 | PWM-1 | [5 empty] | PA-EINT0
| PA1 | I/O | ADC1 | PWM-2 | [5 empty] | PA-EINT1
Port B | PB1 | I/O | LCD0-D0 | I2S2-DOUT3 |  | I2S2-DIN3 |  |  | IR-RX | PB-EINT1
| PB2 | I/O | LCD0-D1 | I2S2-DOUT2 | TWI0-SDA | I2S2-DIN2 |  | UART4-TX |  | PB-EINT2
| PB3 | I/O | LCD0-D8 | I2S2-DOUT1 | TWI0-SCK | I2S2-DIN0 |  | UART4-RX |  | PB-EINT3
| PB4 | I/O | LCD0-D9 | I2S2-DOUT0 | TWI1-SCK | I2S2-DIN1 |  | UART5-TX |  | PB-EINT4
| PB5 | I/O | LCD0-D16 | I2S2-BCLK | TWI1-SDA | PWM-0 |  | UART5-RX |  | PB-EINT5
| PB6 | I/O | LCD0-D17 | I2S2-LRCK | TWI3-SCK | PWM-1 |  | UART3-TX |  | PB-EINT6
| PB7 | I/O | PWM-4 | I2S2-MCLK | TWI3-SDA | IR-RX |  | UART3-RX |  | PB-EINT7
Port C | PC0 | I/O | SPI0-CLK | SDC2-CLK | [5 empty] | PC-EINT0
| PC1 | I/O | SPI0-CS0 | SDC2-CMD | [5 empty] | PC-EINT1
| PC2 | I/O | SPI0-MISO | SDC2-D2 | BOOT-SEL0 |  |  |  |  | PC-EINT2
| PC3 | I/O | SPI0-MOSI | SDC2-D0 | BOOT-SEL1 |  |  |  |  | PC-EINT3
| PC4 | I/O | SPI0-WP | SDC2-D1 | UART3-TX | TWI3-SCK |  |  |  | PC-EINT4
| PC5 | I/O | SPI0-HOLD | SDC2-D3 | UART3-RX | TWI3-SDA | TCON-FSYNC |  |  | PC-EINT5
Port D | PD0 | I/O | LCD0-D2 | LVDS0-D0P | DSI-D0P | TWI0-SCK |  |  |  | PD-EINT0
| PD1 | I/O | LCD0-D3 | LVDS0-D0N | DSI-D0N | UART2-TX |  |  |  | PD-EINT1
| PD2 | I/O | LCD0-D4 | LVDS0-D1P | DSI-D1P | UART2-RX |  |  |  | PD-EINT2
| PD3 | I/O | LCD0-D5 | LVDS0-D1N | DSI-D1N | UART2-RTS |  |  |  | PD-EINT3
| PD4 | I/O | LCD0-D6 | LVDS0-D2P | DSI-CKP | UART2-CTS |  |  |  | PD-EINT4
| PD5 | I/O | LCD0-D7 | LVDS0-D2N | DSI-CKN | UART5-TX |  |  |  | PD-EINT5
| PD6 | I/O | LCD0-D10 | LVDS0-CKP | DSI-D2P | UART5-RX |  |  |  | PD-EINT6
| PD7 | I/O | LCD0-D11 | LVDS0-CKN | DSI-D2N | UART4-TX |  |  |  | PD-EINT7
| PD8 | I/O | LCD0-D12 | LVDS0-D3P | DSI-D3P | UART4-RX |  |  |  | PD-EINT8
| PD9 | I/O | LCD0-D13 | LVDS0-D3N | DSI-D3N | PWM-6 |  |  |  | PD-EINT9
| PD10 | I/O | LCD0-D14 | LVDS1-D0P | SPI1-CS0/DBI-CSX | UART3-TX |  |  |  | PD-EINT10
| PD11 | I/O | LCD0-D15 | LVDS1-D0N | SPI1-CLK/DBI-SCLK | UART3-RX |  |  |  | PD-EINT11
| PD12 | I/O | LCD0-D18 | LVDS1-D1P | SPI1-MOSI/DBI-SDO | TWI0-SDA |  |  |  | PD-EINT12
| PD13 | I/O | LCD0-D19 | LVDS1-D1N | SPI1-MISO/DBI-SDI/DBI-TE/DBI-DCX | UART3-RTS |  |  |  | PD-EINT13
| PD14 | I/O | LCD0-D20 | LVDS1-D2P | SPI1-HOLD/DBI-DCX/DBI-WRX | UART3-CTS |  |  |  | PD-EINT14
| PD15 | I/O | LCD0-D21 | LVDS1-D2N | SPI1-WP/DBI-TE | IR-RX |  |  |  | PD-EINT15
| PD16 | I/O | LCD0-D22 | LVDS1-CKP | DMIC-DATA3 | PWM-0 |  |  |  | PD-EINT16
| PD17 | I/O | LCD0-D23 | LVDS1-CKN | DMIC-DATA2 | PWM-1 |  |  |  | PD-EINT17
| PD18 | I/O | LCD0-CLK | LVDS1-D3P | DMIC-DATA1 | PWM-2 |  |  |  | PD-EINT18
| PD19 | I/O | LCD0-DE | LVDS1-D3N | DMIC-DATA0 | PWM-3 |  |  |  | PD-EINT19
| PD20 | I/O | LCD0-HSYNC | TWI2-SCK | DMIC-CLK | PWM-4 |  |  |  | PD-EINT20
| PD21 | I/O | LCD0-VSYNC | TWI2-SDA | UART1-TX | PWM-5 |  |  |  | PD-EINT21
| PD22 | I/O | OWA-OUT | IR-RX | UART1-RX | PWM-7 |  |  |  | PD-EINT22
Port F | PF0 | I/O | SDC0-D1 | DJTAG-MS | RJTAG-MS |  |  | LCD0-D0 |  | PF-EINT0
| PF1 | I/O | SDC0-D0 | DJTAG-DI | RJTAG-DI |  |  | LCD0-D1 |  | PF-EINT1
| PF2 | I/O | SDC0-CLK | UART0-TX | TWI0-SCK | LEDC | OWA-IN | LCD0-D8 |  | PF-EINT2
| PF3 | I/O | SDC0-CMD | DJTAG-DO | RJTAG-DO |  | TWI1-SCK | LCD0-D9 |  | PF-EINT3
| PF4 | I/O | SDC0-D3 | UART0-RX | TWI0-SDA | PWM-6 | IR-TX | LCD0-D16 |  | PF-EINT4
| PF5 | I/O | SDC0-D2 | DJTAG-CK | RJTAG-CK |  | TWI1-SDA | LCD0-D17 |  | PF-EINT5
Port G | PG0 | I/O | SDC1-D1 | UART3-TX |  | PWM-7 | SDC1-D3 | SDC1-D1 |  | PG-EINT0
| PG1 | I/O | SDC1-D0 | UART3-RX |  | PWM-6 | SDC1-D1 | SDC1-D3 |  | PG-EINT1
| PG2 | I/O | SDC1-CLK | UART3-RTS |  | UART4-TX | SDC1-CLK | SDC1-CLK |  | PG-EINT2
| PG3 | I/O | SDC1-CMD | UART3-CTS |  | UART4-RX | SDC1-D0 | SDC1-D2 |  | PG-EINT3
| PG4 | I/O | SDC1-D3 | UART5-TX |  | PWM-5 | SDC1-CMD | SDC1-CMD |  | PG-EINT4
| PG5 | I/O | SDC1-D2 | UART5-RX |  | PWM-4 | SDC1-D2 | SDC1-D0 |  | PG-EINT5
(1) For each GPIO, Function0 is input function; Function1 is output function; Function9 to Function13 are reserved.

## 3 Signal Description
Signal Name | Description | Type
SDRAM
SA0 | DRAM Address Signal 0 | O
SA1 | DRAM Address Signal 1 | O
SA2 | DRAM Address Signal 2 | O
SA3 | DRAM Address Signal 3 | O
SA4 | DRAM Address Signal 4 | O
SA5 | DRAM Address Signal 5 | O
SA6 | DRAM Address Signal 6 | O
SA7 | DRAM Address Signal 7 | O
SA8 | DRAM Address Signal 8 | O
SA9 | DRAM Address Signal 9 | O
SA10 | DRAM Address Signal 10 | O
SA11 | DRAM Address Signal 11 | O
SA12 | DRAM Address Signal 12 | O
SA13 | DRAM Address Signal 13 | O
SBA0 | DRAM Bank Address Signal 0 | O
SBA1 | DRAM Bank Address Signal 1 | O
SBA2 | DRAM Bank Address Signal 2 | O
SRAS | DRAM Row Address Strobe | O
SCAS | DRAM Column Address Strobe | O
SCKE0 | DRAM Clock Enable Signal 0 | O
SCKN | DRAM Differential Clock (Negative) | O
SCKP | DRAM Differential Clock (Positive) | O
SCS0 | DRAM Chip Select Signal 0 | O
SDQ0 | DRAM Bidirectional Data Line 0 | I/O
SDQ1 | DRAM Bidirectional Data Line 1 | I/O
SDQ2 | DRAM Bidirectional Data Line 2 | I/O
SDQ3 | DRAM Bidirectional Data Line 3 | I/O
SDQ4 | DRAM Bidirectional Data Line 4 | I/O
SDQ5 | DRAM Bidirectional Data Line 5 | I/O
SDQ6 | DRAM Bidirectional Data Line 6 | I/O
SDQ7 | DRAM Bidirectional Data Line 7 | I/O
SDQ8 | DRAM Bidirectional Data Line 8 | I/O
SDQ9 | DRAM Bidirectional Data Line 9 | I/O
SDQ10 | DRAM Bidirectional Data Line 10 | I/O
SDQ11 | DRAM Bidirectional Data Line 11 | I/O
SDQ12 | DRAM Bidirectional Data Line 12 | I/O
SDQ13 | DRAM Bidirectional Data Line 13 | I/O
SDQ14 | DRAM Bidirectional Data Line 14 | I/O
SDQ15 | DRAM Bidirectional Data Line 15 | I/O
SDQM0 | DRAM Data Mask Signal | I/O
SDQM1 | DRAM Data Mask Signal | I/O
SDQS0N | DRAM Bidirectional Data Strobe 0 (Active Low) | I/O
SDQS0P | DRAM Bidirectional Data Strobe 0 (Active-High) | I/O
SDQS1N | DRAM Bidirectional Data Strobe 1 (Active Low) | I/O
SDQS1P | DRAM Bidirectional Data Strobe 1 (Active-High) | I/O
SODT0 | DRAM On-Die Termination Output Signal 0 | O
SRST | DRAM Reset Signal | O
SWE | DRAM Write Enable | O
VCC-DRAM | DRAM IO Power Supply | P
VDD18-DRAM | SDRAM Controller Power Supply | P
System Control
RESET | SoC Reset Signal (Active Low) | I/O, OD
BOOT-SEL[1:0] | Boot Media Select | I
RTC&PLL
VCC-RTC-PLL-HPVCC | PLL/RTC/DCXO/LDO-OUT/Headphone Power Supply | P
DCXO
DXIN | Digital Compensated Crystal Oscillator Input | AI
DXOUT | Digital Compensated Crystal Oscillator Output | AO
SD Card/SDIO/eMMC
SDC0-CMD | SD Card Command Output/Response Input | I/O, OD
SDC0-CLK | SD Card Clock Output | O
SDC0-D0 | SD Card Data Input/ Output 0 | I/O
SDC0-D1 | SD Card Data Input/ Output 1 | I/O
SDC0-D2 | SD Card Data Input/ Output 2 | I/O
SDC0-D3 | SD Card Data Input/ Output 3 | I/O
SDC1-CMD | SDIO WIFI Command Output/Response Input | I/O, OD
SDC1-CLK | SDIO WIFI Clock Output | O
SDC1-D0 | SDIO WIFI Data Input/ Output 0 | I/O
SDC1-D1 | SDIO WIFI Data Input/ Output 1 | I/O
SDC1-D2 | SDIO WIFI Data Input/ Output 2 | I/O
SDC1-D3 | SDIO WIFI Data Input/ Output 3 | I/O
SDC2-CMD | eMMC Command Output/Response Input | I/O, OD
SDC2-CLK | eMMC Clock Output | O
SDC2-D0 | eMMC Data Input/ Output 0 | I/O
SDC2-D1 | eMMC Data Input/ Output 1 | I/O
SDC2-D2 | eMMC Data Input/ Output 2 | I/O
SDC2-D3 | eMMC Data Input/ Output 3 | I/O
USB
USB0-DM | USB0 Differential Data (Negative) | A I/O
USB0-DP | USB0 Differential Data (Positive) | A I/O
USB1-DM | USB1 Differential Data (Negative) | A I/O
USB1-DP | USB1 Differential Data (Positive) | A I/O
I2S/PCM
I2S2-MCLK | I2S2 Master Clock | O
I2S2-LRCK | I2S2/PCM2 Sample Rate Clock/Sync | I/O
I2S2-BCLK | I2S2/PCM2 Bit Rate Clock | I/O
I2S2-DIN0 | I2S2/PCM2 Serial Data Input 0 | I
I2S2-DIN1 | I2S2/PCM2 Serial Data Input 1 | I
I2S2-DIN2 | I2S2/PCM2 Serial Data Input 2 | I
I2S2-DIN3 | I2S2/PCM2 Serial Data Input 3 | I
I2S2-DOUT0 | I2S2/PCM2 Serial Data Output 0 | O
I2S2-DOUT1 | I2S2/PCM2 Serial Data Output 1 | O
I2S2-DOUT2 | I2S2/PCM2 Serial Data Output 2 | O
I2S2-DOUT3 | I2S2/PCM2 Serial Data Output 3 | O
Audio Codec
MICIN1P | Microphone Differential Positive Input 1 | AI
MICIN1N | Microphone Differential Negative Input 1 | AI
FMINL | FMIN Left Input | AI
HPOUTFB | Pseudo Differential Headphone Ground Reference | A I/O
HPOUTL | Headphone Left Output | AO
HPOUTR | Headphone Right Output | AO
AVCC | Power Supply for Analog Part | P
VRA1 | Internal Reference Voltage | A I/O
AGND | Analog Ground | G
DMIC
DMIC-CLK | Digital Microphone Clock Output | O
DMIC-DATA0 | Digital Microphone Data Input 0 | I
DMIC-DATA1 | Digital Microphone Data Input 1 | I
DMIC-DATA2 | Digital Microphone Data Input 2 | I
DMIC-DATA3 | Digital Microphone Data Input 3 | I
OWA
OWA-IN | One Wire Audio Input | I
OWA-OUT | One Wire Audio Output | O
GPADC
GPADC0 | General Purpose ADC Input 0 | AI
GPIO_ADC
ADC0 | GPIO_ADC Input 0 | AI
ADC1 | GPIO_ADC Input 1 | AI
LCD
LCD0-CLK | LCD Clock | O
LCD0-VSYNC | LCD Vertical Synchronization | O
LCD0-HSYNC | LCD Horizontal Synchronization | O
TCON-FSYNC | Frame Synchronization Signal for TCON and Sensor | O
LCD0-DE | LCD Data Enable | O
LCD0-D0 | LCD Data Input/Output 0 | I/O
LCD0-D1 | LCD Data Input/Output 1 | I/O
LCD0-D2 | LCD Data Input/Output 2 | I/O
LCD0-D3 | LCD Data Input/Output 3 | I/O
LCD0-D4 | LCD Data Input/Output 4 | I/O
LCD0-D5 | LCD Data Input/Output 5 | I/O
LCD0-D6 | LCD Data Input/Output 6 | I/O
LCD0-D7 | LCD Data Input/Output 7 | I/O
LCD0-D8 | LCD Data Input/Output 8 | I/O
LCD0-D9 | LCD Data Input/Output 9 | I/O
LCD0-D10 | LCD Data Input/Output 10 | I/O
LCD0-D11 | LCD Data Input/Output 11 | I/O
LCD0-D12 | LCD Data Input/Output 12 | I/O
LCD0-D13 | LCD Data Input/Output 13 | I/O
LCD0-D14 | LCD Data Input/Output 14 | I/O
LCD0-D15 | LCD Data Input/Output 15 | I/O
LCD0-D16 | LCD Data Input/Output 16 | I/O
LCD0-D17 | LCD Data Input/Output 17 | I/O
LCD0-D18 | LCD Data Input/Output 18 | I/O
LCD0-D19 | LCD Data Input/Output 19 | I/O
LCD0-D20 | LCD Data Input/Output 20 | I/O
LCD0-D21 | LCD Data Input/Output 21 | I/O
LCD0-D22 | LCD Data Input/Output 22 | I/O
LCD0-D23 | LCD0 Data Input/Output 23 | I/O
LVDS
LVDS0-CKP | LVDS0 Differential Clock (Positive) | AO
LVDS0-CKN | LVDS0 Differential Clock (Negative) | AO
LVDS0-D0P | LVDS0 Differential Data 0 (Positive) | AO
LVDS0-D0N | LVDS0 Differential Data 0 (Negative) | AO
LVDS0-D1P | LVDS0 Differential Data 1 (Positive) | AO
LVDS0-D1N | LVDS0 Differential Data 1 (Negative) | AO
LVDS0-D2P | LVDS0 Differential Data 2 (Positive) | AO
LVDS0-D2N | LVDS0 Differential Data 2 (Negative) | AO
LVDS0-D3P | LVDS0 Differential Data 3 (Positive) | AO
LVDS0-D3N | LVDS0 Differential Data 3 (Negative) | AO
LVDS1-CKP | LVDS1 Differential Clock (Positive) | AO
LVDS1-CKN | LVDS1 Differential Clock (Negative) | AO
LVDS1-D0P | LVDS1 Differential Data 0 (Positive) | AO
LVDS1-D0N | LVDS1 Differential Data 0 (Negative) | AO
LVDS1-D1P | LVDS1 Differential Data 1 (Positive) | AO
LVDS1-D1N | LVDS1 Differential Data 1 (Negative) | AO
LVDS1-D2P | LVDS1 Differential Data 2 (Positive) | AO
LVDS1-D2N | LVDS1 Differential Data 2 (Negative) | AO
LVDS1-D3P | LVDS1 Differential Data 3 (Positive) | AO
LVDS1-D3N | LVDS1 Differential Data 3 (Negative) | AO
VCC18-LVDS-EFUSE | Power Supply for LVDS0/1, and eFuse | P
MIPI DSI
DSI-CKP | DSI Differential Clock (Positive) | AO
DSI-CKN | DSI Differential Clock (Negative) | AO
DSI-D0P | DSI Differential Data Line 0 (Positive) | A I/O
DSI-D0N | DSI Differential Data Line 0 (Negative) | A I/O
DSI-D1P | DSI Differential Data Line 1 (Positive) | AO
DSI-D1N | DSI Differential Data Line 1 (Negative) | AO
DSI-D2P | DSI Differential Data Line 2 (Positive) | AO
DSI-D2N | DSI Differential Data Line 2 (Negative) | AO
DSI-D3P | DSI Differential Data Line 3 (Positive) | AO
DSI-D3N | DSI Differential Data Line 3 (Negative) | AO
SPI&SPI DBI
SPI0-CS0 | SPI0 Chip Select 0 (Active Low) | I/O
SPI0-CLK | SPI0 Clock | I/O
SPI0-MOSI | SPI0 Master Data Out, Slave Data In | I/O
SPI0-MISO | SPI0 Master Data In, Slave Data Out | I/O
SPI0-WP | SPI0 Write Protection (Active Low)/ Serial Data Input and Output for Quad Input or Quad Output | I/O
SPI0-HOLD | SPI0 Hold Signal/ Serial Data Input and Output for Quad Input or Quad Output | I/O
SPI1-CS0 | SPI1 Chip Select 0 (Active Low) | I/O
SPI1-CLK | SPI1 Clock | I/O
SPI1-MOSI | SPI1 Master Data Out, Slave Data In | I/O
SPI1-MISO | SPI1 Master Data In, Slave Data Out | I/O
SPI1-WP | SPI1 Write Protection (Active Low)/ Serial Data Input and Output for Quad Input or Quad Output | I/O
SPI1-HOLD | SPI1 Hold Signal/ Serial Data Input and Output for Quad Input or Quad Output | I/O
DBI-CSX | Chip Select Signal (Active Low) | I/O
DBI-SCLK | Serial Clock Signal | I/O
DBI-SDO | Data Output Signal | I/O
DBI-SDI | Data Input Signal The data is sampled on the rising edge and the falling edge. | I/O
DBI-TE | Tearing Effect Input It is used to capture the external TE signal edge. The rising and falling edge is configurable. | I/O
DBI-DCX | DCX pin is the select output signal of data and command. DCX = 0: register command; DCX = 1: data or parameter. | I/O
DBI-WRX | When DBI operates in dual data lane format, the RGB666 format 2 can use WRX to transfer data | I/O
UART
UART0-RX | UART0 Data Receiver | I
UART0-TX | UART0 Data Transmitter | O
UART1-RX | UART1 Data Receiver | I
UART1-TX | UART1 Data Transmitter | O
UART2-CTS | UART2 Clear to Send | I
UART2-RTS | UART2 Request to Send | O
UART2-RX | UART2 Data Receiver | I
UART2-TX | UART2 Data Transmitter | O
UART3-CTS | UART3 Clear to Send | I
UART3-RTS | UART3 Request to Send | O
UART3-RX | UART3 Data Receiver | I
UART3-TX | UART3 Data Transmitter | O
UART4-RX | UART4 Data Receiver | I
UART4-TX | UART4 Data Transmitter | O
UART5-RX | UART5 Data Receiver | I
UART5-TX | UART5 Data Transmitter | O
PWM
PWM-0 | PWM Wave Output /Capture Wave Input 0 | I/O
PWM-1 | PWM Wave Output /Capture Wave Input 1 | I/O
PWM-2 | PWM Wave Output /Capture Wave Input 2 | I/O
PWM-3 | PWM Wave Output /Capture Wave Input 3 | I/O
PWM-4 | PWM Wave Output /Capture Wave Input 4 | I/O
PWM-5 | PWM Wave Output /Capture Wave Input 5 | I/O
PWM-6 | PWM Wave Output /Capture Wave Input 6 | I/O
PWM-7 | PWM Wave Output /Capture Wave Input 7 | I/O
TWI
TWI0-SCK | TWI0 Serial Clock Signal | I/O
TWI0-SDA | TWI0 Serial Data Signal | I/O
TWI1-SCK | TWI1 Serial Clock Signal | I/O
TWI1-SDA | TWI1 Serial Data Signal | I/O
TWI2-SCK | TWI2 Serial Clock Signal | I/O
TWI2-SDA | TWI2 Serial Data Signal | I/O
TWI3-SCK | TWI3 Serial Clock Signal | I/O
TWI3-SDA | TWI3 Serial Data Signal | I/O
IR RX
IR-RX | Consumer Infrared Receiver | I
IR TX
IR-TX | Consumer Infrared Transmitter | O
LEDC
LEDC | Intelligent Control LED Signal Output | O
JTAG
RJTAG-MS | RISC-V JTAG Mode Selection | I
RJTAG-CK | RISC-VJTAG Clock Signal | I
RJTAG-DI | RISC-V JTAG Data Input | I
RJTAG-DO | RISC-V JTAG Data Output | O
DJTAG-MS | DAP JTAG Mode Selection | I
DJTAG-CK | DAPJTAG Clock Signal | I
DJTAG-DI | DAP JTAG Data Input | I
DJTAG-DO | DAP JTAG Data Output | O
Interrupt
PA-EINT[1:0] | Port A Interrupt | I
PB-EINT [7:1] | Port B Interrupt | I
PC-EINT[5:0] | Port C Interrupt | I
PD-EINT[22:0] | Port D Interrupt | I
PF-EINT[5:0] | Port F Interrupt | I
PG-EINT[5:0] | Port G Interrupt | I

## 4 Pin Map
|  | 128 | 127 | 126 | 125 | 124 | 123 | 122 | 121 | 120 | 119 | 118 | 117 | 116 | 115 | 114 | 113 | 112 | 111 | 110 | 109 | 108 | 107 | 106 | 105 | 104 | 103 | 102 | 101 | 100 | 99 | 98 | 97
|  | PD15 | PD14 | PD13 | PD12 | PD11 | PD10 | VDD-SYS4 | PF5 | PF4 | PF3 | PF2 | PF1 | PF0 | USB0-DP | USB0-DM | USB1-DP | USB1-DM | DXOUT | DXIN | RESET | VCC-RTC-PLL-HPVCC | HPOUTL | HPOUTFB | HPOUTR | AVCC | MICIN1N | MICIN1P | AGND | VRA1 | FMINL | GPADC0 | PA1
1 | PD16 | [32 empty] | PA0 | 96
2 | PD17 | [32 empty] | VDD-SYS3 | 95
3 | PD18 | [32 empty] | PC0 | 94
4 | PD19 | [32 empty] | PC1 | 93
5 | PD0 |  |  |  |  | EPAD | [27 empty] | PC2 | 92
6 | PD1 | [32 empty] | PC4 | 91
7 | PD2 | [32 empty] | PC3 | 90
8 | PD3 | [32 empty] | PC5 | 89
9 | PD4 | [32 empty] | VDD-SYS2 | 88
10 | PD5 | [32 empty] | SODT0 | 87
11 | VCC33-PD | [32 empty] | SCS0 | 86
12 | VCC18-LVDS-EFUSE | [32 empty] | SA7 | 85
13 | PD6 | [32 empty] | SA13 | 84
14 | PD7 | [32 empty] | SBA1 | 83
15 | PD8 | [32 empty] | SBA2 | 82
16 | PD9 | [32 empty] | SRST | 81
17 | PD20 | [32 empty] | SA4 | 80
18 | PD21 | [32 empty] | SRAS | 79
19 | PD22 | [32 empty] | SA5 | 78
20 | PB7 | [32 empty] | VCC-DRAM2 | 77
21 | PB6 | [32 empty] | SBA0 | 76
22 | PB5 | [32 empty] | SA2 | 75
23 | PB4 | [32 empty] | SCKP | 74
24 | VCC33-USB-LDOIN-IO | [32 empty] | SCKN | 73
25 | PB3 | [32 empty] | SA10 | 72
26 | PB2 | [32 empty] | SCAS | 71
27 | PB1 | [32 empty] | SA1 | 70
28 | VDD-SYS0 | [32 empty] | SA3 | 69
29 | PG0 | [32 empty] | SA0 | 68
30 | PG1 | [32 empty] | SA6 | 67
31 | PG2 | [32 empty] | SWE | 66
32 | PG3 | [32 empty] | SA9 | 65
|  | PG4 | PG5 | SDQ2 | SDQ1 | SDQ3 | SDQ6 | SDQS0P | SDQS0N | SDQM0 | SDQ4 | SDQ5 | SDQ0 | SDQ7 | VCC-DRAM0 | SDQ11 | SDQ10 | SDQS1P | SDQS1N | SDQ13 | SDQ12 | SDQM1 | SDQ9 | SDQ14 | SDQ8 | SDQ15 | VCC-DRAM1 | VDD-SYS1 | VDD18-DRAM | SA11 | SA12 | SCKE0 | SA8
|  | 33 | 34 | 35 | 36 | 37 | 38 | 39 | 40 | 41 | 42 | 43 | 44 | 45 | 46 | 47 | 48 | 49 | 50 | 51 | 52 | 53 | 54 | 55 | 56 | 57 | 58 | 59 | 60 | 61 | 62 | 63 | 64

## Declaration
Copyright©2025 Allwinner Technology Co.,Ltd. All Rights Reserved. This documentation is the original work and copyrighted property of Allwinner Technology Co.,Ltd (“Allwinner”). No part of this document may be reproduced, modify, publish or transmitted in any form or by any means without prior written consent of Allwinner. Trademarks and Permissions Allwinner and the Allwinner logo (incomplete enumeration) are trademarks of Allwinner Technology Co.,Ltd. All other trademarks, trade names, product or service names mentioned in this document are the property of their respective owners. Important Notice and Disclaimer This documentation is a draft version only. The content is still under internal review and subject to formal approval, which may result in modifications or additions. Allwinner does not give any representations or warranties as to the accuracy or completeness of information included herein and shall have no liability for the consequences of use of such information. The purchased products, services and features are stipulated by the contract made between Allwinner Technology Co.,Ltd (“Allwinner”) and the customer. All or part of the products, services and features described in this document may not be within the purchase scope or the usage scope. Please read the terms and conditions of the contract and relevant instructions carefully before using, and follow the instructions in this documentation strictly. Allwinner assumes no responsibility for the consequences of improper use (including but not limited to overvoltage, overclock, or excessive temperature). The information in this document is provided just as a reference or typical applications, and is subject to change without notice. Every effort has been made in the preparation of this document to ensure accuracy of the contents. Allwinner is not responsible for any damage (including but not limited to indirect, incidental or special loss) or any infringement of third party rights arising from the use of this document. All statements, information, and recommendations in this document do not constitute a warranty or commitment of any kind, express or implied. No license is granted by Allwinner herein express or implied or otherwise to any patent or intellectual property of Allwinner. Third party licences may be required to implement the solution/product. Customers shall be solely responsible to obtain all appropriately required third party licences. Allwinner shall not be liable for any licence fee or royalty due in respect of any required third party licence. Allwinner shall have no warranty, indemnity or other obligations with respect to third party licences.