## Revision History
Revision History
Revision | Date | Author | Description
0.9 | 2025-04-28 | AWA1896 | Initial Version

## 1 Pin Characteristics
Pin#[1] | Pin Name[2] | Type[3] | Ball Reset State[4] | Pull Up/Down[5] | Default Buffer Strength[6] | I/O Power Supply[7]
SDRAM
64 | VCC-DRAM0 | P | N/A | N/A | N/A | N/A
67 | VCC-DRAM1 | P | N/A | N/A | N/A | N/A
66 | VDD18-DRAM | P | N/A | N/A | N/A | N/A
System Control
97 | RESET | I/O, OD | N/A | N/A | N/A | VCC-RTC-PLL
RTC&PLL
96 | VCC-RTC-PLL | P | N/A | N/A | N/A | N/A
DCXO
98 | DXIN | AI | N/A | N/A | N/A | VCC-RTC-PLL
99 | DXOUT | AO | N/A | N/A | N/A | VCC-RTC-PLL
Port A
86 | PA0 | I/O | Z | PU/PD | 4 mA | AVCC
85 | PA1 | I/O | Z | PU/PD | 4 mA | AVCC
84 | PA2 | I/O | Z | PU/PD | 4 mA | AVCC
Port C
82 | PC0 | I/O | Z | PU/PD | 4 mA | VCC33-USB-LDOIN-IO
81 | PC1 | I/O | PU | PU/PD | 4 mA | VCC33-USB-LDOIN-IO
80 | PC2 | I/O | PU | PU/PD | 4 mA | VCC33-USB-LDOIN-IO
78 | PC3 | I/O | PU | PU/PD | 4 mA | VCC33-USB-LDOIN-IO
79 | PC4 | I/O | Z | PU/PD | 4 mA | VCC33-USB-LDOIN-IO
77 | PC5 | I/O | Z | PU/PD | 4 mA | VCC33-USB-LDOIN-IO
75 | PC6 | I/O | Z | PU/PD | 4 mA | VCC33-USB-LDOIN-IO
74 | PC7 | I/O | Z | PU/PD | 4 mA | VCC33-USB-LDOIN-IO
73 | PC8 | I/O | Z | PU/PD | 4 mA | VCC33-USB-LDOIN-IO
72 | PC9 | I/O | Z | PU/PD | 4 mA | VCC33-USB-LDOIN-IO
71 | PC10 | I/O | Z | PU/PD | 4 mA | VCC33-USB-LDOIN-IO
70 | PC11 | I/O | Z | PU/PD | 4 mA | VCC33-USB-LDOIN-IO
69 | PC12 | I/O | Z | PU/PD | 4 mA | VCC33-USB-LDOIN-IO
Port D
122 | PD0 | I/O | Z | PU/PD | 4 mA | VCC33-PD/VCC18-LVDS-EFUSE
123 | PD1 | I/O | Z | PU/PD | 4 mA | VCC33-PD/VCC18-LVDS-EFUSE
124 | PD2 | I/O | Z | PU/PD | 4 mA | VCC33-PD/VCC18-LVDS-EFUSE
125 | PD3 | I/O | Z | PU/PD | 4 mA | VCC33-PD/VCC18-LVDS-EFUSE
126 | PD4 | I/O | Z | PU/PD | 4 mA | VCC33-PD/VCC18-LVDS-EFUSE
127 | PD5 | I/O | Z | PU/PD | 4 mA | VCC33-PD/VCC18-LVDS-EFUSE
1 | PD6 | I/O | Z | PU/PD | 4 mA | VCC33-PD/VCC18-LVDS-EFUSE
2 | PD7 | I/O | Z | PU/PD | 4 mA | VCC33-PD/VCC18-LVDS-EFUSE
3 | PD8 | I/O | Z | PU/PD | 4 mA | VCC33-PD/VCC18-LVDS-EFUSE
4 | PD9 | I/O | Z | PU/PD | 4 mA | VCC33-PD/VCC18-LVDS-EFUSE
111 | PD10 | I/O | Z | PU/PD | 4 mA | VCC33-PD/VCC18-LVDS-EFUSE
112 | PD11 | I/O | Z | PU/PD | 4 mA | VCC33-PD/VCC18-LVDS-EFUSE
113 | PD12 | I/O | Z | PU/PD | 4 mA | VCC33-PD/VCC18-LVDS-EFUSE
114 | PD13 | I/O | Z | PU/PD | 4 mA | VCC33-PD/VCC18-LVDS-EFUSE
116 | PD14 | I/O | Z | PU/PD | 4 mA | VCC33-PD/VCC18-LVDS-EFUSE
117 | PD15 | I/O | Z | PU/PD | 4 mA | VCC33-PD/VCC18-LVDS-EFUSE
118 | PD16 | I/O | Z | PU/PD | 4 mA | VCC33-PD/VCC18-LVDS-EFUSE
119 | PD17 | I/O | Z | PU/PD | 4 mA | VCC33-PD/VCC18-LVDS-EFUSE
120 | PD18 | I/O | Z | PU/PD | 4 mA | VCC33-PD/VCC18-LVDS-EFUSE
121 | PD19 | I/O | Z | PU/PD | 4 mA | VCC33-PD/VCC18-LVDS-EFUSE
115 | VCC33-PD | P | N/A | N/A | N/A | N/A
128 | VCC18-LVDS-EFUSE | P | N/A | N/A | N/A | N/A
Port E
47 | PE0 | I/O | Z | PU/PD | 4 mA | VCC-PE
48 | PE1 | I/O | Z | PU/PD | 4 mA | VCC-PE
49 | PE2 | I/O | Z | PU/PD | 4 mA | VCC-PE
51 | PE3 | I/O | Z | PU/PD | 4 mA | VCC-PE
52 | PE4 | I/O | Z | PU/PD | 4 mA | VCC-PE
53 | PE5 | I/O | Z | PU/PD | 4 mA | VCC-PE
54 | PE6 | I/O | Z | PU/PD | 4 mA | VCC-PE
55 | PE7 | I/O | Z | PU/PD | 4 mA | VCC-PE
56 | PE8 | I/O | Z | PU/PD | 4 mA | VCC-PE
57 | PE9 | I/O | Z | PU/PD | 4 mA | VCC-PE
58 | PE10 | I/O | Z | PU/PD | 4 mA | VCC-PE
59 | PE11 | I/O | Z | PU/PD | 4 mA | VCC-PE
60 | PE12 | I/O | Z | PU/PD | 4 mA | VCC-PE
61 | PE13 | I/O | Z | PU/PD | 4 mA | VCC-PE
62 | PE14 | I/O | Z | PU/PD | 4 mA | VCC-PE
63 | PE15 | I/O | Z | PU/PD | 4 mA | VCC-PE
50 | VCC-PE | P | N/A | N/A | N/A | N/A
Port F
104 | PF0 | I/O | Z | PU/PD | 4 mA | VCC33-PD/VCC18-LVDS-EFUSE
105 | PF1 | I/O | Z | PU/PD | 4 mA | VCC33-PD/VCC18-LVDS-EFUSE
106 | PF2 | I/O | Z | PU/PD | 4 mA | VCC33-PD/VCC18-LVDS-EFUSE
107 | PF3 | I/O | Z | PU/PD | 4 mA | VCC33-PD/VCC18-LVDS-EFUSE
108 | PF4 | I/O | Z | PU/PD | 4 mA | VCC33-PD/VCC18-LVDS-EFUSE
109 | PF5 | I/O | Z | PU/PD | 4 mA | VCC33-PD/VCC18-LVDS-EFUSE
Port G
33 | PG0 | I/O | Z | PU/PD | 4 mA | VCC-PG
34 | PG1 | I/O | Z | PU/PD | 4 mA | VCC-PG
35 | PG2 | I/O | Z | PU/PD | 4 mA | VCC-PG
36 | PG3 | I/O | Z | PU/PD | 4 mA | VCC-PG
37 | PG4 | I/O | Z | PU/PD | 4 mA | VCC-PG
38 | PG5 | I/O | Z | PU/PD | 4 mA | VCC-PG
39 | PG6 | I/O | Z | PU/PD | 4 mA | VCC-PG
40 | PG7 | I/O | Z | PU/PD | 4 mA | VCC-PG
42 | PG8 | I/O | Z | PU/PD | 4 mA | VCC-PG
43 | PG9 | I/O | Z | PU/PD | 4 mA | VCC-PG
44 | PG10 | I/O | Z | PU/PD | 4 mA | VCC-PG
45 | PG11 | I/O | Z | PU/PD | 4 mA | VCC-PG
46 | PG12 | I/O | Z | PU/PD | 4 mA | VCC-PG
41 | VCC-PG | P | N/A | N/A | N/A | N/A
USB
102 | USB0-DM | A I/O | N/A | N/A | N/A | VCC33-USB-LDOIN-IO
103 | USB0-DP | A I/O | N/A | N/A | N/A | VCC33-USB-LDOIN-IO
100 | USB1-DM | A I/O | N/A | N/A | N/A | VCC33-USB-LDOIN-IO
101 | USB1-DP | A I/O | N/A | N/A | N/A | VCC33-USB-LDOIN-IO
Audio Codec
91 | LINEOUTLN | AO | N/A | N/A | N/A | AVCC
90 | LINEOUTLP | AO | N/A | N/A | N/A | AVCC
89 | LINEOUTRN | AO | N/A | N/A | N/A | AVCC
88 | LINEOUTRP | AO | N/A | N/A | N/A | AVCC
92 | VRA1 | A I/O | N/A | N/A | N/A | AVCC
95 | AVCC | P | N/A | N/A | N/A | N/A
93 | AGND | G | N/A | N/A | N/A | N/A
GPADC
87 | GPADC0 | AI | N/A | N/A | N/A | AVCC
HDMI RX
10 | HDMI0-SCL | I/O, OD | N/A | N/A | N/A | VCC33-HDMIRX/VCC18-HDMI
9 | HDMI0-SDA | I/O, OD | N/A | N/A | N/A | VCC33-HDMIRX/VCC18-HDMI
7 | HDMI1-SCL | I/O, OD | N/A | N/A | N/A | VCC33-HDMIRX/VCC18-HDMI
6 | HDMI1-SDA | I/O, OD | N/A | N/A | N/A | VCC33-HDMIRX/VCC18-HDMI
12 | HDMIRX-ARC | AO | N/A | N/A | N/A | VCC33-HDMIRX/VCC18-HDMI
11 | HDMIRX-CEC | I/O, OD | N/A | N/A | N/A | VCC33-HDMIRX/VCC18-HDMI
17 | HDMIRX0-0N | AI | N/A | N/A | N/A | VCC33-HDMIRX/VCC18-HDMI
18 | HDMIRX0-0P | AI | N/A | N/A | N/A | VCC33-HDMIRX/VCC18-HDMI
19 | HDMIRX0-1N | AI | N/A | N/A | N/A | VCC33-HDMIRX/VCC18-HDMI
20 | HDMIRX0-1P | AI | N/A | N/A | N/A | VCC33-HDMIRX/VCC18-HDMI
21 | HDMIRX0-2N | AI | N/A | N/A | N/A | VCC33-HDMIRX/VCC18-HDMI
22 | HDMIRX0-2P | AI | N/A | N/A | N/A | VCC33-HDMIRX/VCC18-HDMI
15 | HDMIRX0-CN | AI | N/A | N/A | N/A | VCC33-HDMIRX/VCC18-HDMI
16 | HDMIRX0-CP | AI | N/A | N/A | N/A | VCC33-HDMIRX/VCC18-HDMI
8 | HDMIRX0-HPD | O, OD | N/A | N/A | N/A | VCC33-HDMIRX/VCC18-HDMI
26 | HDMIRX1-0N | AI | N/A | N/A | N/A | VCC33-HDMIRX/VCC18-HDMI
27 | HDMIRX1-0P | AI | N/A | N/A | N/A | VCC33-HDMIRX/VCC18-HDMI
28 | HDMIRX1-1N | AI | N/A | N/A | N/A | VCC33-HDMIRX/VCC18-HDMI
29 | HDMIRX1-1P | AI | N/A | N/A | N/A | VCC33-HDMIRX/VCC18-HDMI
30 | HDMIRX1-2N | AI | N/A | N/A | N/A | VCC33-HDMIRX/VCC18-HDMI
31 | HDMIRX1-2P | AI | N/A | N/A | N/A | VCC33-HDMIRX/VCC18-HDMI
24 | HDMIRX1-CN | AI | N/A | N/A | N/A | VCC33-HDMIRX/VCC18-HDMI
25 | HDMIRX1-CP | AI | N/A | N/A | N/A | VCC33-HDMIRX/VCC18-HDMI
5 | HDMIRX1-HPD | O, OD | N/A | N/A | N/A | VCC33-HDMIRX/VCC18-HDMI
23 | VCC33-HDMIRX | P | N/A | N/A | N/A | N/A
13 | VCC18-HDMI | P | N/A | N/A | N/A | N/A
Power
32 | VDD-SYS0 | P | N/A | N/A | N/A | N/A
65 | VDD-SYS1 | P | N/A | N/A | N/A | N/A
68 | VDD-SYS2 | P | N/A | N/A | N/A | N/A
83 | VDD-SYS3 | P | N/A | N/A | N/A | N/A
110 | VDD-SYS4 | P | N/A | N/A | N/A | N/A
14 | VDD-SYS5 | P | N/A | N/A | N/A | N/A
76 | VCC33-USB-LDOIN-IO | P | N/A | N/A | N/A | N/A
Others
94 | NC | N/A | N/A | N/A | N/A | N/A
[1] Pin#: Package pin numbers associated with each signal. [2] Pin Name: The name of the package pin. NC means these pins are not connected. [3] Type: Denotes the signal direction I (Input), O (Output), I/O (Input/Output), OD (Open-Drain), A (Analog), AI (Analog Input), AO (Analog Output), P (Power), G (Ground), N/A (Not Applicable) [4] Ball Reset State: The state of the terminal at reset. PU: Pull Up PD: Pull Down Z: High Impedance N/A: Not Applicable [5] Pull Up/Down: Denotes the presence of an internal pull-up or pull-down resistor. Pull-up and pull-down resistors can be enabled or disabled via software. PU: Internal pullup PD: Internal pulldown PU/PD: Internal pullup and pulldown N/A: Not Applicable [6] Default Buffer Strength: Defines the default drive strength of the associated output buffer. The maximum drive strength of each GPIO is 6 mA. N/A means Not Applicable. [7] I/O Power Supply: The voltage supplies for the IO buffers of the terminal. N/A means Not Applicable.

## 2 GPIO Multiplex Function
GPIO Groups | Pin Name | IO Type | Function2 | Function3 | Function4 | Function5 | Function6 | Function7 | Function8 | Function14
Port A | PA0 | I/O | ADC0 | PWM-1 | [5 empty] | PA-EINT0
| PA1 | I/O | ADC1 | PWM-2 | [5 empty] | PA-EINT1
| PA2 | I/O | ADC2 | PWM-3 | [5 empty] | PA-EINT2
Port C | PC0 | I/O | SPI0-CLK | SDC2-CLK | [5 empty] | PC-EINT0
| PC1 | I/O | SPI0-CS0 | SDC2-CMD | [5 empty] | PC-EINT1
| PC2 | I/O | SPI0-MISO | SDC2-D2 | BOOT-SEL0 |  |  |  |  | PC-EINT2
| PC3 | I/O | SPI0-MOSI | SDC2-D0 | BOOT-SEL1 |  |  |  |  | PC-EINT3
| PC4 | I/O | SPI0-WP | SDC2-D1 | UART3-TX | TWI3-SCK |  |  |  | PC-EINT4
| PC5 | I/O | SPI0-HOLD | SDC2-D3 | UART3-RX | TWI3-SDA | TCON-FSYNC |  |  | PC-EINT5
| PC6 | I/O | UART2-TX | SDC2-RST | TWI2-SCK | LEDC |  |  |  | PC-EINT6
| PC7 | I/O | UART2-RX | PWM-4 | TWI2-SDA | SPI1-WP/DBI-TE |  |  |  | PC-EINT7
| PC8 | I/O | DMIC-DATA3 | PWM-5 | TWI2-SCK | SPI1-HOLD/DBI-DCX/DBI-WRX | UART0-TX | UART1-TX |  | PC-EINT8
| PC9 | I/O | DMIC-DATA2 | PWM-6 | TWI2-SDA | SPI1-MISO/DBI-SDI/DBI-TE/DBI-DCX | UART0-RX | UART1-RX |  | PC-EINT9
| PC10 | I/O | DMIC-DATA1 | PWM-7 | TWI0-SCK | SPI1-MOSI/DBI-SDO | CLK-FANOUT0 | UART1-RTS |  | PC-EINT10
| PC11 | I/O | DMIC-DATA0 | PWM-2 | TWI0-SDA | SPI1-CLK/DBI-SCLK | CLK-FANOUT1 | UART1-CTS |  | PC-EINT11
| PC12 | I/O | DMIC-CLK | PWM-0 | OWA-IN | SPI1-CS0/DBI-CSX | CLK-FANOUT2 | IR-RX |  | PC-EINT12
Port D | PD0 | I/O | LCD0-D2 | LVDS0-D0P | DSI-D0P | TWI0-SCK |  |  |  | PD-EINT0
| PD1 | I/O | LCD0-D3 | LVDS0-D0N | DSI-D0N | UART2-TX |  |  |  | PD-EINT1
| PD2 | I/O | LCD0-D4 | LVDS0-D1P | DSI-D1P | UART2-RX |  |  |  | PD-EINT2
| PD3 | I/O | LCD0-D5 | LVDS0-D1N | DSI-D1N | UART2-RTS |  |  |  | PD-EINT3
| PD4 | I/O | LCD0-D6 | LVDS0-D2P | DSI-CKP | UART2-CTS |  |  |  | PD-EINT4
| PD5 | I/O | LCD0-D7 | LVDS0-D2N | DSI-CKN | UART5-TX |  |  |  | PD-EINT5
| PD6 | I/O | LCD0-D10 | LVDS0-CKP | DSI-D2P | UART5-RX |  |  |  | PD-EINT6
| PD7 | I/O | LCD0-D11 | LVDS0-CKN | DSI-D2N | UART4-TX |  |  |  | PD-EINT7
| PD8 | I/O | LCD0-D12 | LVDS0-D3P | DSI-D3P | UART4-RX |  |  |  | PD-EINT8
| PD9 | I/O | LCD0-D13 | LVDS0-D3N | DSI-D3N | PWM-6 |  |  |  | PD-EINT9
| PD10 | I/O | LCD0-D14 | LVDS1-D0P | SPI1-CS0/DBI-CSX | UART3-TX |  |  |  | PD-EINT10
| PD11 | I/O | LCD0-D15 | LVDS1-D0N | SPI1-CLK/DBI-SCLK | UART3-RX |  |  |  | PD-EINT11
| PD12 | I/O | LCD0-D18 | LVDS1-D1P | SPI1-MOSI/DBI-SDO | TWI0-SDA |  |  |  | PD-EINT12
| PD13 | I/O | LCD0-D19 | LVDS1-D1N | SPI1-MISO/DBI-SDI/DBI-TE/DBI-DCX | UART3-RTS |  |  |  | PD-EINT13
| PD14 | I/O | LCD0-D20 | LVDS1-D2P | SPI1-HOLD/DBI-DCX/DBI-WRX | UART3-CTS |  |  |  | PD-EINT14
| PD15 | I/O | LCD0-D21 | LVDS1-D2N | SPI1-WP/DBI-TE | IR-RX |  |  |  | PD-EINT15
| PD16 | I/O | LCD0-D22 | LVDS1-CKP |  | PWM-0 |  |  |  | PD-EINT16
| PD17 | I/O | LCD0-D23 | LVDS1-CKN |  | PWM-1 |  |  |  | PD-EINT17
| PD18 | I/O | LCD0-CLK | LVDS1-D3P |  | PWM-2 |  |  |  | PD-EINT18
| PD19 | I/O | LCD0-DE | LVDS1-D3N |  | PWM-3 |  |  |  | PD-EINT19
Port E | PE0 | I/O | NCSI0-HSYNC | LCD0-D0 | TWI1-SCK | UART2-TX | UART4-TX |  | RGMII0-EPHY-25/50M | PE-EINT0
| PE1 | I/O | NCSI0-VSYNC | LCD0-D1 | TWI1-SDA | UART2-RX | UART4-RX |  | RGMII0-CLKIN/RMII0-RXER | PE-EINT1
| PE2 | I/O | NCSI0-MCLK | LCD0-D8 | TWI0-SCK | CLK-FANOUT0 | UART0-TX |  | RGMII0-RXCTL/RMII0-CRS-DV | PE-EINT2
| PE3 | I/O | NCSI0-PCLK | LCD0-D9 | TWI0-SDA | CLK-FANOUT1 | UART0-RX |  | RGMII0-MDIO | PE-EINT3
| PE4 | I/O | NCSI0-D1 | LCD0-D16 | TWI2-SCK | CLK-FANOUT2 |  | RJTAG-MS | RGMII0-MDC | PE-EINT4
| PE5 | I/O | NCSI0-D7 | LCD0-D17 | TWI2-SDA | LEDC |  | RJTAG-DI | RGMII0-TXCTL/RMII0-TXEN | PE-EINT5
| PE6 | I/O | NCSI0-D6 | UART2-TX | TWI3-SCK | OWA-IN | HDMI0-SDA | RJTAG-DO | RGMII0-TXD1/RMII0-TXD1 | PE-EINT6
| PE7 | I/O | NCSI0-D0 | UART2-RX | TWI3-SDA | OWA-OUT | HDMI0-SCL | RJTAG-CK | RGMII0-TXD0/RMII0-TXD0 | PE-EINT7
| PE8 | I/O | NCSI0-D5 | UART2-RTS | PWM-2 | UART3-TX |  |  | RGMII0-TXCK/RMII0-TXCK | PE-EINT8
| PE9 | I/O | PWM-5 | UART2-CTS | PWM-3 | UART3-RX | HDMI-CEC | TWI2-SDA | RGMII0-RXD1/RMII0-RXD1 | PE-EINT9
| PE10 | I/O | NCSI0-D4 | UART4-TX | PWM-4 | IR-RX |  |  | RGMII0-RXD0/RMII0-RXD0 | PE-EINT10
| PE11 | I/O | NCSI0-FIELD | UART4-RX | IR-TX | I2S0-MCLK | DMIC-CLK | TWI2-SCK | RGMII0-RXCK/RMII0-NULL | PE-EINT11
| PE12 | I/O | NCSI0-D3 | UART5-TX | PWM-7 | I2S0-BCLK | DMIC-DATA0 | LCD0-HSYNC | RGMII0-RXD2/RMII0-NULL | PE-EINT12
| PE13 | I/O | NCSI0-D2 | UART5-RX | PWM-6 | I2S0-LRCK | DMIC-DATA1 | LCD0-VSYNC | RGMII0-RXD3/RMII0-NULL | PE-EINT13
| PE14 | I/O | TWI1-SCK | UART1-TX | I2S0-DOUT1 | I2S0-DIN0 | DMIC-DATA2 | UART2-TX | RGMII0-TXD2/RMII0-NULL | PE-EINT14
| PE15 | I/O | TWI1-SDA | UART1-RX | I2S0-DOUT0 | I2S0-DIN1 | DMIC-DATA3 | UART2-RX | RGMII0-TXD3/RMII0-NULL | PE-EINT15
Port F | PF0 | I/O | SDC0-D1 | DJTAG-MS | RJTAG-MS |  |  | LCD0-D0 |  | PF-EINT0
| PF1 | I/O | SDC0-D0 | DJTAG-DI | RJTAG-DI |  |  | LCD0-D1 |  | PF-EINT1
| PF2 | I/O | SDC0-CLK | UART0-TX | TWI0-SCK | LEDC | OWA-IN | LCD0-D8 |  | PF-EINT2
| PF3 | I/O | SDC0-CMD | DJTAG-DO | RJTAG-DO |  | TWI1-SCK | LCD0-D9 |  | PF-EINT3
| PF4 | I/O | SDC0-D3 | UART0-RX | TWI0-SDA | PWM-6 | IR-TX | LCD0-D16 |  | PF-EINT4
| PF5 | I/O | SDC0-D2 | DJTAG-CK | RJTAG-CK |  | TWI1-SDA | LCD0-D17 |  | PF-EINT5
Port G | PG0 | I/O | SDC1-D1 | UART3-TX | RMII1-EPHY-25/50M | PWM-7 | SDC1-D3 | SDC1-D1 |  | PG-EINT0
| PG1 | I/O | SDC1-D0 | UART3-RX | RMII1-RXER | PWM-6 | SDC1-D1 | SDC1-D3 |  | PG-EINT1
| PG2 | I/O | SDC1-CLK | UART3-RTS | RMII1-CRS-DV | UART4-TX | SDC1-CLK | SDC1-CLK |  | PG-EINT2
| PG3 | I/O | SDC1-CMD | UART3-CTS | RMII1-MDIO | UART4-RX | SDC1-D0 | SDC1-D2 |  | PG-EINT3
| PG4 | I/O | SDC1-D3 | UART5-TX | RMII1-MDC | PWM-5 | SDC1-CMD | SDC1-CMD |  | PG-EINT4
| PG5 | I/O | SDC1-D2 | UART5-RX | RMII1-TXEN | PWM-4 | SDC1-D2 | SDC1-D0 |  | PG-EINT5
| PG6 | I/O | UART1-TX | TWI2-SCK | RMII1-TXD1 | PWM-1 |  |  |  | PG-EINT6
| PG7 | I/O | UART1-RX | TWI2-SDA | RMII1-TXD0 | OWA-IN |  |  |  | PG-EINT7
| PG8 | I/O | UART1-RTS | TWI1-SCK | RMII1-TXCK | UART3-TX |  |  | HDMI1-SCL | PG-EINT8
| PG9 | I/O | UART1-CTS | TWI1-SDA | RMII1-RXD1 | UART3-RX |  |  | HDMI1-SDA | PG-EINT9
| PG10 | I/O | PWM-3 | TWI3-SCK | RMII1-RXD0 | CLK-FANOUT0 | IR-RX |  |  | PG-EINT10
| PG11 | I/O |  | TWI3-SDA |  | CLK-FANOUT1 | TCON-FSYNC |  |  | PG-EINT11
| PG12 | I/O |  |  |  | CLK-FANOUT2 | PWM-0 |  |  | PG-EINT12
(1) For each GPIO, Function0 is input function; Function1 is output function; Function9 to Function13 are reserved.

## 3 Signal Description
Signal Name | Description | Type
SDRAM
VCC-DRAM | DRAM IO Power Supply | P
VDD18-DRAM | SDRAM Controller Power Supply | P
System Control
RESET | SoC Reset Signal (Active Low) | I/O, OD
BOOT-SEL[1:0] | Boot Media Select | I
RTC&PLL
VCC-RTC-PLL | PLL/RTC/DCXO/LDO-OUT Power Supply | P
DCXO
DXIN | Digital Compensated Crystal Oscillator Input | AI
DXOUT | Digital Compensated Crystal Oscillator Output | AO
Clock Fanout
CLK-FANOUT0 | Internal Clock Fanout Optional Frequency: 32 kHz, 12 MHz, 16 MHz, 24 MHz, 25 MHz, 27 MHz, and so on | O
CLK-FANOUT1 | Internal Clock Fanout Optional Frequency: 32 kHz, 12 MHz, 16 MHz, 24 MHz, 25 MHz, 27 MHz, and so on | O
CLK-FANOUT2 | Internal Clock Fanout Optional Frequency: 32 kHz, 12 MHz, 16 MHz, 24 MHz, 25 MHz, 27 MHz, and so on | O
SD Card/SDIO/eMMC
SDC0-CMD | SD Card Command Output/Response Input | I/O, OD
SDC0-CLK | SD Card Clock Output | O
SDC0-D0 | SD Card Data Input/ Output 0 | I/O
SDC0-D1 | SD Card Data Input/ Output 1 | I/O
SDC0-D2 | SD Card Data Input/ Output 2 | I/O
SDC0-D3 | SD Card Data Input/ Output 3 | I/O
SDC1-CMD | SDIO WIFI Command Output/Response Input | I/O, OD
SDC1-CLK | SDIO WIFI Clock Output | O
SDC1-D0 | SDIO WIFI Data Input/ Output 0 | I/O
SDC1-D1 | SDIO WIFI Data Input/ Output 1 | I/O
SDC1-D2 | SDIO WIFI Data Input/ Output 2 | I/O
SDC1-D3 | SDIO WIFI Data Input/ Output 3 | I/O
SDC2-CMD | eMMC Command Output/Response Input | I/O, OD
SDC2-CLK | eMMC Clock Output | O
SDC2-D0 | eMMC Data Input/ Output 0 | I/O
SDC2-D1 | eMMC Data Input/ Output 1 | I/O
SDC2-D2 | eMMC Data Input/ Output 2 | I/O
SDC2-D3 | eMMC Data Input/ Output 3 | I/O
SDC2-RST | eMMC Reset | O
USB
USB0-DM | USB0 Differential Data (Negative) | A I/O
USB0-DP | USB0 Differential Data (Positive) | A I/O
USB1-DM | USB1 Differential Data (Negative) | A I/O
USB1-DP | USB1 Differential Data (Positive) | A I/O
I2S/PCM
I2S0-MCLK | I2S0 Master Clock | O
I2S0-LRCK | I2S0/PCM0 Sample Rate Clock/Sync | I/O
I2S0-BCLK | I2S0/PCM0 Bit Rate Clock | I/O
I2S0-DIN0 | I2S0/PCM0 Serial Data Input 0 | I
I2S0-DIN1 | I2S0/PCM0 Serial Data Input 1 | I
I2S0-DOUT0 | I2S0/PCM0 Serial Data Output 0 | O
I2S0-DOUT1 | I2S0/PCM0 Serial Data Output 1 | O
Audio Codec
LINEOUTLN | Lineout Left Channel Negative Differential Output | AO
LINEOUTLP | Lineout Left Channel Positive Differential Output | AO
LINEOUTRN | Lineout Right Channel Negative Differential Output | AO
LINEOUTRP | Lineout Right Channel Positive Differential Output | AO
AVCC | Power Supply for Analog Part | P
VRA1 | Internal Reference Voltage | A I/O
AGND | Analog Ground | G
DMIC
DMIC-CLK | Digital Microphone Clock Output | O
DMIC-DATA0 | Digital Microphone Data Input 0 | I
DMIC-DATA1 | Digital Microphone Data Input 1 | I
DMIC-DATA2 | Digital Microphone Data Input 2 | I
DMIC-DATA3 | Digital Microphone Data Input 3 | I
OWA
OWA-IN | One Wire Audio Input | I
OWA-OUT | One Wire Audio Output | O
GPADC
GPADC0 | General Purpose ADC Input 0 | AI
GPIO_ADC
ADC0 | GPIO_ADC Input 0 | AI
ADC1 | GPIO_ADC Input 1 | AI
ADC2 | GPIO_ADC Input 2 | AI
Parallel CSI
NCSI0-PCLK | Parallel CSI Pixel Clock Input | I
NCSI0-MCLK | Parallel CSI Master Clock Output | O
NCSI0-HSYNC | Parallel CSI Horizontal Synchronous Input | I
NCSI0-VSYNC | Parallel CSI Vertical Synchronous Input | I
NCSI0-FIELD | Parallel CSI Field Index | I
NCSI0-D0 | Parallel CSI Pixel Data 0 | I
NCSI0-D1 | Parallel CSI Pixel Data 1 | I
NCSI0-D2 | Parallel CSI Pixel Data 2 | I
NCSI0-D3 | Parallel CSI Pixel Data 3 | I
NCSI0-D4 | Parallel CSI Pixel Data 4 | I
NCSI0-D5 | Parallel CSI Pixel Data 5 | I
NCSI0-D6 | Parallel CSI Pixel Data 6 | I
NCSI0-D7 | Parallel CSI Pixel Data 7 | I
HDMI RX
HDMI0-SCL | HDMI0 DDC Signal | I/O, OD
HDMI0-SDA | HDMI0 DDC Signal | I/O, OD
HDMI1-SCL | HDMI1 DDC Signal | I/O, OD
HDMI1-SDA | HDMI1 DDC Signal | I/O, OD
HDMIRX-ARC | HDMI ARC Signal | AO
HDMIRX-CEC | HDMI CEC Signal | I/O, OD
HDMIRX0-0P | HDMI Receiver 0 Differential Data 0 (Positive) | AI
HDMIRX0-0N | HDMI Receiver 0 Differential Data 0 (Negative) | AI
HDMIRX0-1P | HDMI Receiver 0 Differential Data 1 (Positive) | AI
HDMIRX0-1N | HDMI Receiver 0 Differential Data 1 (Negative) | AI
HDMIRX0-2P | HDMI Receiver 0 Differential Data 2 (Positive) | AI
HDMIRX0-2N | HDMI Receiver 0 Differential Data 2 (Negative) | AI
HDMIRX0-CP | HDMI Receiver 0 Differential Clock Signal (Positive) | AI
HDMIRX0-CN | HDMI Receiver 0 Differential Clock Signal (Negative) | AI
HDMIRX0-HPD | HDMI0 HPD Signal | O, OD
HDMIRX1-0P | HDMI Receiver 1 Differential Data 0 (Positive) | AI
HDMIRX1-0N | HDMI Receiver 1 Differential Data 0 (Negative) | AI
HDMIRX1-1P | HDMI Receiver 1 Differential Data 1 (Positive) | AI
HDMIRX1-1N | HDMI Receiver 1 Differential Data 1 (Negative) | AI
HDMIRX1-2P | HDMI Receiver 1 Differential Data 2 (Positive) | AI
HDMIRX1-2N | HDMI Receiver 1 Differential Data 2 (Negative) | AI
HDMIRX1-CP | HDMI Receiver 1 Differential Clock Signal (Positive) | AI
HDMIRX1-CN | HDMI Receiver 1 Differential Clock Signal (Negative) | AI
HDMIRX1-HPD | HDMI1 HPD Signal | O, OD
VCC33-HDMIRX | HDMIRX 3.3 V Power Supply | P
VCC18-HDMI | HDMIRX 1.8 V Power Supply | P
LCD
LCD0-CLK | LCD Clock | O
LCD0-VSYNC | LCD Vertical Synchronization | O
LCD0-HSYNC | LCD Horizontal Synchronization | O
LCD0-DE | LCD Data Enable | O
TCON-FSYNC | Frame Synchronization Signal for TCON and Sensor | O
LCD0-D0 | LCD Data Input/Output 0 | I/O
LCD0-D1 | LCD Data Input/Output 1 | I/O
LCD0-D2 | LCD Data Input/Output 2 | I/O
LCD0-D3 | LCD Data Input/Output 3 | I/O
LCD0-D4 | LCD Data Input/Output 4 | I/O
LCD0-D5 | LCD Data Input/Output 5 | I/O
LCD0-D6 | LCD Data Input/Output 6 | I/O
LCD0-D7 | LCD Data Input/Output 7 | I/O
LCD0-D8 | LCD Data Input/Output 8 | I/O
LCD0-D9 | LCD Data Input/Output 9 | I/O
LCD0-D10 | LCD Data Input/Output 10 | I/O
LCD0-D11 | LCD Data Input/Output 11 | I/O
LCD0-D12 | LCD Data Input/Output 12 | I/O
LCD0-D13 | LCD Data Input/Output 13 | I/O
LCD0-D14 | LCD Data Input/Output 14 | I/O
LCD0-D15 | LCD Data Input/Output 15 | I/O
LCD0-D16 | LCD Data Input/Output 16 | I/O
LCD0-D17 | LCD Data Input/Output 17 | I/O
LCD0-D18 | LCD Data Input/Output 18 | I/O
LCD0-D19 | LCD Data Input/Output 19 | I/O
LCD0-D20 | LCD Data Input/Output 20 | I/O
LCD0-D21 | LCD Data Input/Output 21 | I/O
LCD0-D22 | LCD Data Input/Output 22 | I/O
LCD0-D23 | LCD0 Data Input/Output 23 | I/O
LVDS
LVDS0-CKP | LVDS0 Differential Clock (Positive) | AO
LVDS0-CKN | LVDS0 Differential Clock (Negative) | AO
LVDS0-D0P | LVDS0 Differential Data 0 (Positive) | AO
LVDS0-D0N | LVDS0 Differential Data 0 (Negative) | AO
LVDS0-D1P | LVDS0 Differential Data 1 (Positive) | AO
LVDS0-D1N | LVDS0 Differential Data 1 (Negative) | AO
LVDS0-D2P | LVDS0 Differential Data 2 (Positive) | AO
LVDS0-D2N | LVDS0 Differential Data 2 (Negative) | AO
LVDS0-D3P | LVDS0 Differential Data 3 (Positive) | AO
LVDS0-D3N | LVDS0 Differential Data 3 (Negative) | AO
LVDS1-CKP | LVDS1 Differential Clock (Positive) | AO
LVDS1-CKN | LVDS1 Differential Clock (Negative) | AO
LVDS1-D0P | LVDS1 Differential Data 0 (Positive) | AO
LVDS1-D0N | LVDS1 Differential Data 0 (Negative) | AO
LVDS1-D1P | LVDS1 Differential Data 1 (Positive) | AO
LVDS1-D1N | LVDS1 Differential Data 1 (Negative) | AO
LVDS1-D2P | LVDS1 Differential Data 2 (Positive) | AO
LVDS1-D2N | LVDS1 Differential Data 2 (Negative) | AO
LVDS1-D3P | LVDS1 Differential Data 3 (Positive) | AO
LVDS1-D3N | LVDS1 Differential Data 3 (Negative) | AO
VCC18-LVDS-HDMI-EFUSE | Power Supply for LVDS0/1, HDMI, and eFuse | P
MIPI DSI
DSI-CKP | DSI Differential Clock (Positive) | AO
DSI-CKN | DSI Differential Clock (Negative) | AO
DSI-D0P | DSI Differential Data Line 0 (Positive) | A I/O
DSI-D0N | DSI Differential Data Line 0 (Negative) | A I/O
DSI-D1P | DSI Differential Data Line 1 (Positive) | AO
DSI-D1N | DSI Differential Data Line 1 (Negative) | AO
DSI-D2P | DSI Differential Data Line 2 (Positive) | AO
DSI-D2N | DSI Differential Data Line 2 (Negative) | AO
DSI-D3P | DSI Differential Data Line 3 (Positive) | AO
DSI-D3N | DSI Differential Data Line 3 (Negative) | AO
GMAC
RGMII0-RXCK/ RMII0-NULL | RGMII0 Receive Clock | I
RGMII0-TXCK/RMII0-TXCK | RGMII0/RMII0 Transmit Clock For RGMII, IO type is output; For RMII, RMII 50 MHz Reference Clock input, IO type is input. | I/O
RGMII0-CLKIN/RMII0-RXER | RGMII0 Transmit Clock from External/RMII0 Receive Error | I
RGMII0-RXCTL/RMII0-CRS-DV | RGMII0 Receive Control/RMII0 Carrier Sense Receive Data Valid | I
RGMII0-TXCTL/RMII0-TXEN | RGMII0 Transmit Control/RMII0 Transmit Enable | O
RGMII0-MDC | RGMII0 Management Data Clock | O
RGMII0-MDIO | RGMII0 Management Data Input/ Output | I/O
RGMII0-EPHY-25/50M | GMAC PHY 25 MHz or 50 MHz Clock Output | O
RGMII0-RXD0/RMII0-RXD0 | RGMII0/RMII0 Receive Data 0 | I
RGMII0-RXD1/RMII0-RXD1 | RGMII0/RMII0 Receive Data 1 | I
RGMII0-RXD2/RMII0-NULL | RGMII0 Receive Data 2 | I
RGMII0-RXD3/RMII0-NULL | RGMII0 Receive Data 3 | I
RGMII0-TXD0/RMII0-TXD0 | RGMII0/RMII0 Transmit Data 0 | O
RGMII0-TXD1/RMII0-TXD1 | RGMII0/RMII0 Transmit Data 1 | O
RGMII0-TXD2/RMII0-NULL | RGMII0 Transmit Data 2 | O
RGMII0-TXD3/RMII0-NULL | RGMII0 Transmit Data 3 | O
RMII1-TXCK | RMII1 50 MHz Reference Clock input | I
RMII1-RXER | RMII1 Receive Error | I
RMII1-CRS-DV | RMII1 Carrier Sense Receive Data Valid | I
RMII1-TXEN | RMII1 Transmit Enable | O
RMII1-MDC | RMII1 Management Data Clock | O
RMII1-MDIO | RMII1 Management Data Input/ Output | I/O
RMII1-EPHY-25/50M | GMAC PHY 25 MHz or 50 MHz Clock Output | O
RMII1-RXD0 | RMII1 Receive Data 0 | I
RMII1-RXD1 | RMII1 Receive Data 1 | I
RMII1-TXD0 | RMII1 Transmit Data 0 | O
RMII1-TXD1 | RMII1 Transmit Data 1 | O
SPI&SPI DBI
SPI0-CS0 | SPI0 Chip Select 0 (Active Low) | I/O
SPI0-CLK | SPI0 Clock | I/O
SPI0-MOSI | SPI0 Master Data Out, Slave Data In | I/O
SPI0-MISO | SPI0 Master Data In, Slave Data Out | I/O
SPI0-WP | SPI0 Write Protection (Active Low)/ Serial Data Input and Output for Quad Input or Quad Output | I/O
SPI0-HOLD | SPI0 Hold Signal/ Serial Data Input and Output for Quad Input or Quad Output | I/O
SPI1-CS0 | SPI1 Chip Select 0 (Active Low) | I/O
SPI1-CLK | SPI1 Clock | I/O
SPI1-MOSI | SPI1 Master Data Out, Slave Data In | I/O
SPI1-MISO | SPI1 Master Data In, Slave Data Out | I/O
SPI1-WP | SPI1 Write Protection (Active Low)/ Serial Data Input and Output for Quad Input or Quad Output | I/O
SPI1-HOLD | SPI1 Hold Signal/ Serial Data Input and Output for Quad Input or Quad Output | I/O
DBI-CSX | Chip Select Signal (Active Low) | I/O
DBI-SCLK | Serial Clock Signal | I/O
DBI-SDO | Data Output Signal | I/O
DBI-SDI | Data Input Signal The data is sampled on the rising edge and the falling edge. | I/O
DBI-TE | Tearing Effect Input It is used to capture the external TE signal edge. The rising and falling edge is configurable. | I/O
DBI-DCX | DCX pin is the select output signal of data and command. DCX = 0: register command; DCX = 1: data or parameter. | I/O
DBI-WRX | When DBI operates in dual data lane format, the RGB666 format 2 can use WRX to transfer data | I/O
UART
UART0-RX | UART0 Data Receiver | I
UART0-TX | UART0 Data Transmitter | O
UART1-CTS | UART1 Clear to Send | I
UART1-RTS | UART1 Request to Send | O
UART1-RX | UART1 Data Receiver | I
UART1-TX | UART1 Data Transmitter | O
UART2-CTS | UART2 Clear to Send | I
UART2-RTS | UART2 Request to Send | O
UART2-RX | UART2 Data Receiver | I
UART2-TX | UART2 Data Transmitter | O
UART3-CTS | UART3 Clear to Send | I
UART3-RTS | UART3 Request to Send | O
UART3-RX | UART3 Data Receiver | I
UART3-TX | UART3 Data Transmitter | O
UART4-RX | UART4 Data Receiver | I
UART4-TX | UART4 Data Transmitter | O
UART5-RX | UART5 Data Receiver | I
UART5-TX | UART5 Data Transmitter | O
PWM
PWM-0 | PWM Wave Output /Capture Wave Input 0 | I/O
PWM-1 | PWM Wave Output /Capture Wave Input 1 | I/O
PWM-2 | PWM Wave Output /Capture Wave Input 2 | I/O
PWM-3 | PWM Wave Output /Capture Wave Input 3 | I/O
PWM-4 | PWM Wave Output /Capture Wave Input 4 | I/O
PWM-5 | PWM Wave Output /Capture Wave Input 5 | I/O
PWM-6 | PWM Wave Output /Capture Wave Input 6 | I/O
PWM-7 | PWM Wave Output /Capture Wave Input 7 | I/O
TWI
TWI0-SCK | TWI0 Serial Clock Signal | I/O
TWI0-SDA | TWI0 Serial Data Signal | I/O
TWI1-SCK | TWI1 Serial Clock Signal | I/O
TWI1-SDA | TWI1 Serial Data Signal | I/O
TWI2-SCK | TWI2 Serial Clock Signal | I/O
TWI2-SDA | TWI2 Serial Data Signal | I/O
TWI3-SCK | TWI3 Serial Clock Signal | I/O
TWI3-SDA | TWI3 Serial Data Signal | I/O
IR RX
IR-RX | Consumer Infrared Receiver | I
IR TX
IR-TX | Consumer Infrared Transmitter | O
LEDC
LEDC | Intelligent Control LED Signal Output | O
JTAG
RJTAG-MS | RISC-V JTAG Mode Selection | I
RJTAG-CK | RISC-VJTAG Clock Signal | I
RJTAG-DI | RISC-V JTAG Data Input | I
RJTAG-DO | RISC-V JTAG Data Output | O
DJTAG-MS | DAP JTAG Mode Selection | I
DJTAG-CK | DAPJTAG Clock Signal | I
DJTAG-DI | DAP JTAG Data Input | I
DJTAG-DO | DAP JTAG Data Output | O
Interrupt
PA-EINT[2:0] | Port A Interrupt | I
PC-EINT[12:0] | Port C Interrupt | I
PD-EINT[19:0] | Port D Interrupt | I
PE-EINT[15:0] | Port E Interrupt | I
PF-EINT[5:0] | Port F Interrupt | I
PG-EINT[12:0] | Port G Interrupt | I

## 4 Pin Map
|  | 128 | 127 | 126 | 125 | 124 | 123 | 122 | 121 | 120 | 119 | 118 | 117 | 116 | 115 | 114 | 113 | 112 | 111 | 110 | 109 | 108 | 107 | 106 | 105 | 104 | 103 | 102 | 101 | 100 | 99 | 98 | 97
|  | VCC18-LVDS-EFUSE | PD5 | PD4 | PD3 | PD2 | PD1 | PD0 | PD19 | PD18 | PD17 | PD16 | PD15 | PD14 | VCC33-PD | PD13 | PD12 | PD11 | PD10 | VDD-SYS4 | PF5 | PF4 | PF3 | PF2 | PF1 | PF0 | USB0-DP | USB0-DM | USB1-DP | USB1-DM | DXOUT | DXIN | RESET
1 | PD6 | [32 empty] | VCC-RTC-PLL | 96
2 | PD7 | [32 empty] | AVCC | 95
3 | PD8 | [32 empty] | NC | 94
4 | PD9 | [32 empty] | AGND | 93
5 | HDMIRX1-HPD |  |  |  |  | EPAD | [27 empty] | VRA1 | 92
6 | HDMI1-SDA | [32 empty] | LINEOUTLN | 91
7 | HDMI1-SCL | [32 empty] | LINEOUTLP | 90
8 | HDMIRX0-HPD | [32 empty] | LINEOUTRN | 89
9 | HDMI0-SDA | [32 empty] | LINEOUTRP | 88
10 | HDMI0-SCL | [32 empty] | GPADC0 | 87
11 | HDMIRX-CEC | [32 empty] | PA0 | 86
12 | HDMIRX-ARC | [32 empty] | PA1 | 85
13 | VCC18-HDMI | [32 empty] | PA2 | 84
14 | VDD-SYS5 | [32 empty] | VDD-SYS3 | 83
15 | HDMIRX0-CN | [32 empty] | PC0 | 82
16 | HDMIRX0-CP | [32 empty] | PC1 | 81
17 | HDMIRX0-0N | [32 empty] | PC2 | 80
18 | HDMIRX0-0P | [32 empty] | PC4 | 79
19 | HDMIRX0-1N | [32 empty] | PC3 | 78
20 | HDMIRX0-1P | [32 empty] | PC5 | 77
21 | HDMIRX0-2N | [32 empty] | VCC33-USB-LDOIN-IO | 76
22 | HDMIRX0-2P | [32 empty] | PC6 | 75
23 | VCC33-HDMIRX | [32 empty] | PC7 | 74
24 | HDMIRX1-CN | [32 empty] | PC8 | 73
25 | HDMIRX1-CP | [32 empty] | PC9 | 72
26 | HDMIRX1-0N | [32 empty] | PC10 | 71
27 | HDMIRX1-0P | [32 empty] | PC11 | 70
28 | HDMIRX1-1N | [32 empty] | PC12 | 69
29 | HDMIRX1-1P | [32 empty] | VDD-SYS2 | 68
30 | HDMIRX1-2N | [32 empty] | VCC-DRAM1 | 67
31 | HDMIRX1-2P | [32 empty] | VDD18-DRAM | 66
32 | VDD-SYS0 | [32 empty] | VDD-SYS1 | 65
|  | PG0 | PG1 | PG2 | PG3 | PG4 | PG5 | PG6 | PG7 | VCC-PG | PG8 | PG9 | PG10 | PG11 | PG12 | PE0 | PE1 | PE2 | VCC-PE | PE3 | PE4 | PE5 | PE6 | PE7 | PE8 | PE9 | PE10 | PE11 | PE12 | PE13 | PE14 | PE15 | VCC-DRAM0
|  | 33 | 34 | 35 | 36 | 37 | 38 | 39 | 40 | 41 | 42 | 43 | 44 | 45 | 46 | 47 | 48 | 49 | 50 | 51 | 52 | 53 | 54 | 55 | 56 | 57 | 58 | 59 | 60 | 61 | 62 | 63 | 64

## Declaration
Copyright©2025 Allwinner Technology Co.,Ltd. All Rights Reserved. This documentation is the original work and copyrighted property of Allwinner Technology Co.,Ltd (“Allwinner”). No part of this document may be reproduced, modify, publish or transmitted in any form or by any means without prior written consent of Allwinner. Trademarks and Permissions Allwinner and the Allwinner logo (incomplete enumeration) are trademarks of Allwinner Technology Co.,Ltd. All other trademarks, trade names, product or service names mentioned in this document are the property of their respective owners. Important Notice and Disclaimer The purchased products, services and features are stipulated by the contract made between Allwinner Technology Co.,Ltd (“Allwinner”) and the customer. All or part of the products, services and features described in this document may not be within the purchase scope or the usage scope. Please read the terms and conditions of the contract and relevant instructions carefully before using, and follow the instructions in this documentation strictly. Allwinner assumes no responsibility for the consequences of improper use (including but not limited to overvoltage, overclock, or excessive temperature). The information in this document is provided just as a reference or typical applications, and is subject to change without notice. Every effort has been made in the preparation of this document to ensure accuracy of the contents. Allwinner is not responsible for any damage (including but not limited to indirect, incidental or special loss) or any infringement of third party rights arising from the use of this document. All statements, information, and recommendations in this document do not constitute a warranty or commitment of any kind, express or implied. No license is granted by Allwinner herein express or implied or otherwise to any patent or intellectual property of Allwinner. Third party licences may be required to implement the solution/product. Customers shall be solely responsible to obtain all appropriately required third party licences. Allwinner shall not be liable for any licence fee or royalty due in respect of any required third party licence. Allwinner shall have no warranty, indemnity or other obligations with respect to third party licences.