## Revision History
Revision History
Revision | Date | Author | Description
0.10 | 2025-04-02 | AW1896 | Draft Version

## 1 Pin Characteristics
Ball#[1] | Ball Name[2] | Type[3] | Ball Reset State[4] | Pull Up/Down[5] | Default Buffer Strength[6] | I/O Power Supply[7]
SDRAM
W10 | SDQ0 | I/O | N/A | N/A | N/A | VCC-DRAM
1N7 | SDQ1 | I/O | N/A | N/A | N/A | VCC-DRAM
1N6 | SDQ2 | I/O | N/A | N/A | N/A | VCC-DRAM
1P6 | SDQ3 | I/O | N/A | N/A | N/A | VCC-DRAM
AA9 | SDQ4 | I/O | N/A | N/A | N/A | VCC-DRAM
1P7 | SDQ5 | I/O | N/A | N/A | N/A | VCC-DRAM
1L7 | SDQ6 | I/O | N/A | N/A | N/A | VCC-DRAM
1M7 | SDQ7 | I/O | N/A | N/A | N/A | VCC-DRAM
AA15 | SDQ8 | I/O | N/A | N/A | N/A | VCC-DRAM
W14 | SDQ9 | I/O | N/A | N/A | N/A | VCC-DRAM
W11 | SDQ10 | I/O | N/A | N/A | N/A | VCC-DRAM
Y11 | SDQ11 | I/O | N/A | N/A | N/A | VCC-DRAM
Y12 | SDQ12 | I/O | N/A | N/A | N/A | VCC-DRAM
Y14 | SDQ13 | I/O | N/A | N/A | N/A | VCC-DRAM
1L9 | SDQ14 | I/O | N/A | N/A | N/A | VCC-DRAM
W15 | SDQ15 | I/O | N/A | N/A | N/A | VCC-DRAM
W8 | SDQS0P | I/O | N/A | N/A | N/A | VCC-DRAM
Y13 | SDQS1P | I/O | N/A | N/A | N/A | VCC-DRAM
Y8 | SDQS0N | I/O | N/A | N/A | N/A | VCC-DRAM
AA13 | SDQS1N | I/O | N/A | N/A | N/A | VCC-DRAM
Y9 | SDQM0 | I/O | N/A | N/A | N/A | VCC-DRAM
1M9 | SDQM1 | I/O | N/A | N/A | N/A | VCC-DRAM
W20 | SCKP | O | N/A | N/A | N/A | VCC-DRAM
W21 | SCKN | O | N/A | N/A | N/A | VCC-DRAM
Y17 | SCKE0 | O | N/A | N/A | N/A | VCC-DRAM
W16 | SCKE1 | O | N/A | N/A | N/A | VCC-DRAM
V19 | SA0 | O | N/A | N/A | N/A | VCC-DRAM
Y19 | SA1 | O | N/A | N/A | N/A | VCC-DRAM
Y21 | SA2 | O | N/A | N/A | N/A | VCC-DRAM
Y20 | SA3 | O | N/A | N/A | N/A | VCC-DRAM
1N12 | SA4 | O | N/A | N/A | N/A | VCC-DRAM
1L13 | SA5 | O | N/A | N/A | N/A | VCC-DRAM
T19 | SA6 | O | N/A | N/A | N/A | VCC-DRAM
T20 | SA7 | O | N/A | N/A | N/A | VCC-DRAM
1P10 | SA8 | O | N/A | N/A | N/A | VCC-DRAM
1M13 | SA9 | O | N/A | N/A | N/A | VCC-DRAM
AA20 | SA10 | O | N/A | N/A | N/A | VCC-DRAM
Y18 | SA11 | O | N/A | N/A | N/A | VCC-DRAM
U19 | SA12 | O | N/A | N/A | N/A | VCC-DRAM
N19 | SA13 | O | N/A | N/A | N/A | VCC-DRAM
U20 | SA14 | O | N/A | N/A | N/A | VCC-DRAM
1K14 | SA15 | O | N/A | N/A | N/A | VCC-DRAM
1L12 | SWE | O | N/A | N/A | N/A | VCC-DRAM
AA19 | SCAS | O | N/A | N/A | N/A | VCC-DRAM
1M10 | SRAS | O | N/A | N/A | N/A | VCC-DRAM
M19 | SCS0 | O | N/A | N/A | N/A | VCC-DRAM
N21 | SCS1 | O | N/A | N/A | N/A | VCC-DRAM
1N13 | SBA0 | O | N/A | N/A | N/A | VCC-DRAM
P20 | SBA1 | O | N/A | N/A | N/A | VCC-DRAM
1N10 | SBA2 | O | N/A | N/A | N/A | VCC-DRAM
L20 | SODT0 | O | N/A | N/A | N/A | VCC-DRAM
L19 | SODT1 | O | N/A | N/A | N/A | VCC-DRAM
R21 | SRST | O | N/A | N/A | N/A | VCC-DRAM
W17 | SZQ | AI | N/A | N/A | N/A | VCC-DRAM
1P12 | SVREF | P | N/A | N/A | N/A | VCC-DRAM
1J9, 1K9, 1J10, 1K10 | VCC-DRAM | P | N/A | N/A | N/A | N/A
1K12 | VDD18-DRAM | P | N/A | N/A | N/A | N/A
Port A
1D11 | PA0 | I/O | Z | PU/PD | 4 mA | AVCC
1D13 | PA1 | I/O | Z | PU/PD | 4 mA | AVCC
1D12 | PA2 | I/O | Z | PU/PD | 4 mA | AVCC
1D14 | PA3 | I/O | Z | PU/PD | 4 mA | AVCC
Port B
T2 | PB0 | I/O | Z | PU/PD | 4 mA | VCC-IO
R3 | PB1 | I/O | Z | PU/PD | 4 mA | VCC-IO
R2 | PB2 | I/O | Z | PU/PD | 4 mA | VCC-IO
R1 | PB3 | I/O | Z | PU/PD | 4 mA | VCC-IO
P3 | PB4 | I/O | Z | PU/PD | 4 mA | VCC-IO
P2 | PB5 | I/O | Z | PU/PD | 4 mA | VCC-IO
1H2 | PB6 | I/O | Z | PU/PD | 4 mA | VCC-IO
1G2 | PB7 | I/O | Z | PU/PD | 4 mA | VCC-IO
Port C
K19 | PC0 | I/O | Z | PU/PD | 4 mA | VCC-PC
K20 | PC1 | I/O | Z | PU | 4 mA | VCC-PC
H19 | PC2 | I/O | Z | PU | 4 mA | VCC-PC
J19 | PC3 | I/O | Z | PU | 4 mA | VCC-PC
H20 | PC4 | I/O | Z | PU/PD | 4 mA | VCC-PC
J21 | PC5 | I/O | Z | PU/PD | 4 mA | VCC-PC
J20 | PC6 | I/O | Z | PU/PD | 4 mA | VCC-PC
G21 | PC7 | I/O | Z | PU/PD | 4 mA | VCC-PC
1F14 | PC8 | I/O | Z | PU/PD | 4 mA | VCC-PC
1G12 | PC9 | I/O | Z | PU/PD | 4 mA | VCC-PC
1F13 | PC10 | I/O | Z | PU/PD | 4 mA | VCC-PC
1F12 | PC11 | I/O | Z | PU/PD | 4 mA | VCC-PC
1G13 | PC12 | I/O | Z | PU/PD | 4 mA | VCC-PC
1G11 | VCC-PC | P | N/A | N/A | N/A | N/A
Port D
A5 | PD0 | I/O | Z | PU/PD | 4 mA | VCC-PD/VCC-LVDS
B5 | PD1 | I/O | Z | PU/PD | 4 mA | VCC-PD/VCC-LVDS
B4 | PD2 | I/O | Z | PU/PD | 4 mA | VCC-PD/VCC-LVDS
C4 | PD3 | I/O | Z | PU/PD | 4 mA | VCC-PD/VCC-LVDS
A3 | PD4 | I/O | Z | PU/PD | 4 mA | VCC-PD/VCC-LVDS
B3 | PD5 | I/O | Z | PU/PD | 4 mA | VCC-PD/VCC-LVDS
A2 | PD6 | I/O | Z | PU/PD | 4 mA | VCC-PD/VCC-LVDS
B2 | PD7 | I/O | Z | PU/PD | 4 mA | VCC-PD/VCC-LVDS
B1 | PD8 | I/O | Z | PU/PD | 4 mA | VCC-PD/VCC-LVDS
C1 | PD9 | I/O | Z | PU/PD | 4 mA | VCC-PD/VCC-LVDS
B10 | PD10 | I/O | Z | PU/PD | 4 mA | VCC-PD/VCC-LVDS
C10 | PD11 | I/O | Z | PU/PD | 4 mA | VCC-PD/VCC-LVDS
A9 | PD12 | I/O | Z | PU/PD | 4 mA | VCC-PD/VCC-LVDS
B9 | PD13 | I/O | Z | PU/PD | 4 mA | VCC-PD/VCC-LVDS
B8 | PD14 | I/O | Z | PU/PD | 4 mA | VCC-PD/VCC-LVDS
C8 | PD15 | I/O | Z | PU/PD | 4 mA | VCC-PD/VCC-LVDS
A7 | PD16 | I/O | Z | PU/PD | 4 mA | VCC-PD/VCC-LVDS
B7 | PD17 | I/O | Z | PU/PD | 4 mA | VCC-PD/VCC-LVDS
B6 | PD18 | I/O | Z | PU/PD | 4 mA | VCC-PD/VCC-LVDS
C6 | PD19 | I/O | Z | PU/PD | 4 mA | VCC-PD/VCC-LVDS
C2 | PD20 | I/O | Z | PU/PD | 4 mA | VCC-PD
C3 | PD21 | I/O | Z | PU/PD | 4 mA | VCC-PD
1A2 | PD22 | I/O | Z | PU/PD | 4 mA | VCC-PD
1A3 | VCC-LVDS | P | N/A | N/A | N/A | N/A
1B3 | VCC-PD | P | N/A | N/A | N/A | N/A
Port E
AA7 | PE0 | I/O | Z | PU/PD | 4 mA | VCC-PE
W7 | PE1 | I/O | Z | PU/PD | 4 mA | VCC-PE
Y6 | PE2 | I/O | Z | PU/PD | 4 mA | VCC-PE
Y3 | PE3 | I/O | Z | PU/PD | 4 mA | VCC-PE
AA3 | PE4 | I/O | Z | PU/PD | 4 mA | VCC-PE
W5 | PE5 | I/O | Z | PU/PD | 4 mA | VCC-PE
W4 | PE6 | I/O | Z | PU/PD | 4 mA | VCC-PE
Y4 | PE7 | I/O | Z | PU/PD | 4 mA | VCC-PE
AA5 | PE8 | I/O | Z | PU/PD | 4 mA | VCC-PE
Y5 | PE9 | I/O | Z | PU/PD | 4 mA | VCC-PE
W6 | PE10 | I/O | Z | PU/PD | 4 mA | VCC-PE
1N4 | PE11 | I/O | Z | PU/PD | 4 mA | VCC-PE
1P4 | PE12 | I/O | Z | PU/PD | 4 mA | VCC-PE
1L4 | PE13 | I/O | Z | PU/PD | 4 mA | VCC-PE
1N3 | PE14 | I/O | Z | PU/PD | 4 mA | VCC-PE
1P3 | PE15 | I/O | Z | PU/PD | 4 mA | VCC-PE
1K4 | PE16 | I/O | Z | PU/PD | 4 mA | VCC-PE
1M4 | PE17 | I/O | Z | PU/PD | 4 mA | VCC-PE
1M3 | VCC-PE | P | N/A | N/A | N/A | N/A
Port F
B13 | PF0 | I/O | Z | PU/PD | 4 mA | VCC-PD/VCC-LVDS
C13 | PF1 | I/O | Z | PU/PD | 4 mA | VCC-PD/VCC-LVDS
B12 | PF2 | I/O | Z | PU/PD | 4 mA | VCC-PD/VCC-LVDS
C12 | PF3 | I/O | Z | PU/PD | 4 mA | VCC-PD/VCC-LVDS
A11 | PF4 | I/O | Z | PU/PD | 4 mA | VCC-PD/VCC-LVDS
B11 | PF5 | I/O | Z | PU/PD | 4 mA | VCC-PD/VCC-LVDS
A13 | PF6 | I/O | Z | PU/PD | 4 mA | VCC-PD/VCC-LVDS
Port G
U1 | PG0 | I/O | Z | PU/PD | 4 mA | VCC-PG
U2 | PG1 | I/O | Z | PU/PD | 4 mA | VCC-PG
U3 | PG2 | I/O | Z | PU/PD | 4 mA | VCC-PG
V2 | PG3 | I/O | Z | PU/PD | 4 mA | VCC-PG
V3 | PG4 | I/O | Z | PU/PD | 4 mA | VCC-PG
W1 | PG5 | I/O | Z | PU/PD | 4 mA | VCC-PG
W2 | PG6 | I/O | Z | PU/PD | 4 mA | VCC-PG
Y1 | PG7 | I/O | Z | PU/PD | 4 mA | VCC-PG
W3 | PG8 | I/O | Z | PU/PD | 4 mA | VCC-PG
Y2 | PG9 | I/O | Z | PU/PD | 4 mA | VCC-PG
AA2 | PG10 | I/O | Z | PU/PD | 4 mA | VCC-PG
1M1 | PG11 | I/O | Z | PU/PD | 4 mA | VCC-PG
1J2 | PG12 | I/O | Z | PU/PD | 4 mA | VCC-PG
1J3 | PG13 | I/O | Z | PU/PD | 4 mA | VCC-PG
1J4 | PG14 | I/O | Z | PU/PD | 4 mA | VCC-PG
1L3 | PG15 | I/O | Z | PU/PD | 4 mA | VCC-PG
1H3 | PG16 | I/O | Z | PU/PD | 4 mA | VCC-PG
1N1 | PG17 | I/O | Z | PU/PD | 4 mA | VCC-PG
1P1 | PG18 | I/O | Z | PU/PD | 4 mA | VCC-PG
1L1 | VCC-PG | P | N/A | N/A | N/A | N/A
USB
C15 | USB0-DM | A I/O | N/A | N/A | N/A | VCC-USB-LDOIN
B14 | USB0-DP | A I/O | N/A | N/A | N/A | VCC-USB-LDOIN
A15 | USB1-DM | A I/O | N/A | N/A | N/A | VCC-USB-LDOIN
B15 | USB1-DP | A I/O | N/A | N/A | N/A | VCC-USB-LDOIN
HDMI RX
G2 | HDMIRX0-0P | AI | N/A | N/A | N/A | VCC33-HDMIRX/VCC18-HDMIRX
G1 | HDMIRX0-0N | AI | N/A | N/A | N/A | VCC33-HDMIRX/VCC18-HDMIRX
H3 | HDMIRX0-1P | AI | N/A | N/A | N/A | VCC33-HDMIRX/VCC18-HDMIRX
H2 | HDMIRX0-1N | AI | N/A | N/A | N/A | VCC33-HDMIRX/VCC18-HDMIRX
J2 | HDMIRX0-2P | AI | N/A | N/A | N/A | VCC33-HDMIRX/VCC18-HDMIRX
J1 | HDMIRX0-2N | AI | N/A | N/A | N/A | VCC33-HDMIRX/VCC18-HDMIRX
F3 | HDMIRX0-CP | AI | N/A | N/A | N/A | VCC33-HDMIRX/VCC18-HDMIRX
F2 | HDMIRX0-CN | AI | N/A | N/A | N/A | VCC33-HDMIRX/VCC18-HDMIRX
D2 | HDMI0-SDA | I/O, OD | N/A | N/A | N/A | VCC33-HDMIRX/VCC18-HDMIRX
1B1 | HDMI0-SCL | I/O, OD | N/A | N/A | N/A | VCC33-HDMIRX/VCC18-HDMIRX
1D3 | HDMIRX0-HPD | O, OD | N/A | N/A | N/A | VCC33-HDMIRX/VCC18-HDMIRX
1B4 | HDMIRX0-5V | I/O | N/A | N/A | N/A | VCC33-HDMIRX/VCC18-HDMIRX
L2 | HDMIRX1-0P | AI | N/A | N/A | N/A | VCC33-HDMIRX/VCC18-HDMIRX
L1 | HDMIRX1-0N | AI | N/A | N/A | N/A | VCC33-HDMIRX/VCC18-HDMIRX
M3 | HDMIRX1-1P | AI | N/A | N/A | N/A | VCC33-HDMIRX/VCC18-HDMIRX
M2 | HDMIRX1-1N | AI | N/A | N/A | N/A | VCC33-HDMIRX/VCC18-HDMIRX
N2 | HDMIRX1-2P | AI | N/A | N/A | N/A | VCC33-HDMIRX/VCC18-HDMIRX
N1 | HDMIRX1-2N | AI | N/A | N/A | N/A | VCC33-HDMIRX/VCC18-HDMIRX
K3 | HDMIRX1-CP | AI | N/A | N/A | N/A | VCC33-HDMIRX/VCC18-HDMIRX
K2 | HDMIRX1-CN | AI | N/A | N/A | N/A | VCC33-HDMIRX/VCC18-HDMIRX
E1 | HDMI1-SDA | I/O, OD | N/A | N/A | N/A | VCC33-HDMIRX/VCC18-HDMIRX
E2 | HDMI1-SCL | I/O, OD | N/A | N/A | N/A | VCC33-HDMIRX/VCC18-HDMIRX
1E2 | HDMIRX1-HPD | O, OD | N/A | N/A | N/A | VCC33-HDMIRX/VCC18-HDMIRX
1C4 | HDMIRX1-5V | I/O | N/A | N/A | N/A | VCC33-HDMIRX/VCC18-HDMIRX
D3 | HDMIRX-ARC | AO | N/A | N/A | N/A | VCC33-HDMIRX/VCC18-HDMIRX
1D2 | HDMIRX-CEC | I/O, OD | N/A | N/A | N/A | VCC33-HDMIRX/VCC18-HDMIRX
1F4 | VCC33-HDMIRX | P | N/A | N/A | N/A | N/A
1A1 | VCC18-HDMIRX | P | N/A | N/A | N/A | N/A
1G5 | VDD09-HDMIRX | P | N/A | N/A | N/A | N/A
Audio Codec
B21 | MICIN1P | AI | N/A | N/A | N/A | AVCC
B20 | MICIN1N | AI | N/A | N/A | N/A | AVCC
C21 | MICIN2P | AI | N/A | N/A | N/A | AVCC
C20 | MICIN2N | AI | N/A | N/A | N/A | AVCC
G19 | FMINL | AI | N/A | N/A | N/A | AVCC
F20 | FMINR | AI | N/A | N/A | N/A | AVCC
F19 | LINEINL | AI | N/A | N/A | N/A | AVCC
E21 | LINEINR | AI | N/A | N/A | N/A | AVCC
D20 | LINEOUTLP | AO | N/A | N/A | N/A | AVCC
D19 | LINEOUTLN | AO | N/A | N/A | N/A | AVCC
E19 | LINEOUTRP | AO | N/A | N/A | N/A | AVCC
E20 | LINEOUTRN | AO | N/A | N/A | N/A | AVCC
1A12 | AVCC | P | N/A | N/A | N/A | N/A
1A13 | VRA1 | A I/O | N/A | N/A | N/A | N/A
1A14 | AGND | G | N/A | N/A | N/A | N/A
B19 | HPOUTL | AO | N/A | N/A | N/A | HPVCC
C19 | HPOUTR | AO | N/A | N/A | N/A | HPVCC
A20 | HPOUTFB | A I/O | N/A | N/A | N/A | HPVCC
1A11 | HPVCC | P | N/A | N/A | N/A | N/A
GPADC
1C12 | GPADC0 | AI | N/A | N/A | N/A | AVCC
1C13 | GPADC1 | AI | N/A | N/A | N/A | AVCC
System Control
1J1 | FEL | I | N/A | PU | N/A | VCC-IO
1C9 | TEST | I/O, OD | N/A | PD | N/A | VCC-RTC
A19 | RESET | I/O, OD | N/A | N/A | N/A | VCC-RTC
1G3 | VCC-EFUSE | P | N/A | N/A | N/A | N/A
RTC
1C8 | NMI | I/O, OD | N/A | N/A | N/A | VCC-RTC
B18 | X32KIN | AI | N/A | N/A | N/A | VCC-RTC
C17 | X32KOUT | AO | N/A | N/A | N/A | VCC-RTC
1B8 | VCC-RTC | P | N/A | N/A | N/A | N/A
Power
1J6, 1J7 | VDD-CPU | P | N/A | N/A | N/A | N/A
1G6, 1H6 | VDD-SYS | P | N/A | N/A | N/A | N/A
1G4 | VCC-IO | P | N/A | N/A | N/A | N/A
1A9 | VCC-USB-LDOIN | P | N/A | N/A | N/A | N/A
1B9 | VCC-PLL-LDOAOUT | P | N/A | N/A | N/A | N/A
PLL
1C7 | PLLTEST | AO, OD | N/A | N/A | N/A | VCC-PLL-LDOAOUT
DCXO
B16 | DXIN | AI | N/A | N/A | N/A | VCC-RTC
C16 | DXOUT | AO | N/A | N/A | N/A | VCC-RTC
A17 | REFCLK-OUT | AO | N/A | N/A | N/A | VCC-RTC
Ground
A1, AA1, E3, G3, J3, L3, N3, T3, C5, 1D1, 1E1, 1G1, 1H1, 1B2, C7, 1E3, 1K3, Y7, 1A4, 1D4, 1E4, C9, 1B5, 1C5, 1D5, 1E5, 1F5, 1H5, 1J5, W9, 1A6, 1B6, 1C6, 1D6, 1E6, 1F6, 1L6, 1M6, Y10, C11, 1A7, 1B7, 1D7, 1E7, 1G7, 1K7, AA11, 1A8, 1D8, 1E8, 1F8, 1G8, 1H8, 1J8, W12, 1D9, 1E9, 1F9, 1G9, 1H9, 1P9, W13, C14, 1C10, 1D10, 1E10, 1F10, 1G10, 1H10, 1L10, Y15, 1J12, 1M12, Y16, B17, 1J13, 1K13, 1P13, AA17, C18, 1C14, 1G14, 1J14, 1L14, W18, P19, R19, W19, G20, M20, N20, R20, V20, A21, L21, U21, AA21 | GND | G | N/A | N/A | N/A | N/A
[1] Ball#: Package ball numbers associated with each signal. [2] Pin Name: The name of the package pin. NC means these pins are not connected. [3] Type: Denotes the signal direction I (Input), O (Output), I/O (Input/Output), OD (Open-Drain), A (Analog), AI (Analog Input), AO (Analog Output), P (Power), G (Ground), N/A (Not Applicable) [4] Ball Reset State: The state of the terminal at reset. PU: Pull Up PD: Pull Down Z: High Impedance N/A: Not Applicable [5] Pull Up/Down: Denotes the presence of an internal pull-up or pull-down resistor. Pull-up and pull-down resistors can be enabled or disabled via software. PU: Internal pullup PD: Internal pulldown PU/PD: Internal pullup and pulldown N/A: Not Applicable [6] Default Buffer Strength: Defines the default drive strength of the associated output buffer. The maximum drive strength of each GPIO is 6 mA. N/A means Not Applicable. [7] I/O Power Supply: The voltage supplies for the IO buffers of the terminal. N/A means Not Applicable.

## 2 GPIO Multiplex Function
GPIO Groups | Pin Name | IO Type | Function2 | Function3 | Function4 | Function5 | Function6 | Function7 | Function8 | Function14
Port A | PA0 | I/O | TP-X1 | PWM-1 | [5 empty] | PA-EINT0
| PA1 | I/O | TP-X2 | PWM-2 | [5 empty] | PA-EINT1
| PA2 | I/O | TP-Y1 | PWM-3 | [5 empty] | PA-EINT2
| PA3 | I/O | TP-Y2 | PWM-4 | [5 empty] | PA-EINT3
Port B | PB0 | I/O | PWM-3 | IR-TX | TWI2-SCK |  | UART0-TX | UART2-TX | OWA-OUT | PB-EINT0
| PB1 | I/O | LCD0-D0 |  | TWI2-SDA |  | UART0-RX | UART2-RX | IR-RX | PB-EINT1
| PB2 | I/O | LCD0-D1 |  | TWI0-SDA |  |  | UART4-TX |  | PB-EINT2
| PB3 | I/O | LCD0-D8 |  | TWI0-SCK |  |  | UART4-RX |  | PB-EINT3
| PB4 | I/O | LCD0-D9 |  | TWI1-SCK |  |  | UART5-TX |  | PB-EINT4
| PB5 | I/O | LCD0-D16 |  | TWI1-SDA | PWM-0 |  | UART5-RX |  | PB-EINT5
| PB6 | I/O | LCD0-D17 |  | TWI3-SCK | PWM-1 |  | UART3-TX |  | PB-EINT6
| PB7 | I/O | PWM-4 |  | TWI3-SDA | IR-RX |  | UART3-RX |  | PB-EINT7
Port C | PC0 | I/O | SPI0-CLK | SDC2-CLK | [5 empty] | PC-EINT0
| PC1 | I/O | SPI0-CS0 | SDC2-CMD | [5 empty] | PC-EINT1
| PC2 | I/O | SPI0-MISO | SDC2-D2 | BOOT-SEL0 |  |  |  |  | PC-EINT2
| PC3 | I/O | SPI0-MOSI | SDC2-D0 | BOOT-SEL1 |  |  |  |  | PC-EINT3
| PC4 | I/O | SPI0-WP | SDC2-D1 | UART3-TX | TWI3-SCK |  |  |  | PC-EINT4
| PC5 | I/O | SPI0-HOLD | SDC2-D3 | UART3-RX | TWI3-SDA | TCON-FSYNC |  |  | PC-EINT5
| PC6 | I/O | UART2-TX | SDC2-RST | TWI2-SCK | LEDC |  |  |  | PC-EINT6
| PC7 | I/O | UART2-RX | PWM-4 | TWI2-SDA | SPI1-WP/DBI-TE |  |  |  | PC-EINT7
| PC8 | I/O | DMIC-DATA3 | PWM-5 | TWI2-SCK | SPI1-HOLD/DBI-DCX/DBI-WRX | UART0-TX | UART1-TX |  | PC-EINT8
| PC9 | I/O | DMIC-DATA2 | PWM-6 | TWI2-SDA | SPI1-MISO/DBI-SDI/DBI-TE/DBI-DCX | UART0-RX | UART1-RX |  | PC-EINT9
| PC10 | I/O | DMIC-DATA1 | PWM-7 | TWI0-SCK | SPI1-MOSI/DBI-SDO | CLK-FANOUT0 | UART1-RTS |  | PC-EINT10
| PC11 | I/O | DMIC-DATA0 | PWM-2 | TWI0-SDA | SPI1-CLK/DBI-SCLK | CLK-FANOUT1 | UART1-CTS |  | PC-EINT11
| PC12 | I/O | DMIC-CLK | PWM-0 | OWA-IN | SPI1-CS0/DBI-CSX | CLK-FANOUT2 | IR-RX |  | PC-EINT12
Port D | PD0 | I/O | LCD0-D2 | LVDS0-D0P | DSI-D0P | TWI0-SCK |  |  |  | PD-EINT0
| PD1 | I/O | LCD0-D3 | LVDS0-D0N | DSI-D0N | UART2-TX |  |  |  | PD-EINT1
| PD2 | I/O | LCD0-D4 | LVDS0-D1P | DSI-D1P | UART2-RX |  |  |  | PD-EINT2
| PD3 | I/O | LCD0-D5 | LVDS0-D1N | DSI-D1N | UART2-RTS |  |  |  | PD-EINT3
| PD4 | I/O | LCD0-D6 | LVDS0-D2P | DSI-CKP | UART2-CTS |  |  |  | PD-EINT4
| PD5 | I/O | LCD0-D7 | LVDS0-D2N | DSI-CKN | UART5-TX |  |  |  | PD-EINT5
| PD6 | I/O | LCD0-D10 | LVDS0-CKP | DSI-D2P | UART5-RX |  |  |  | PD-EINT6
| PD7 | I/O | LCD0-D11 | LVDS0-CKN | DSI-D2N | UART4-TX |  |  |  | PD-EINT7
| PD8 | I/O | LCD0-D12 | LVDS0-D3P | DSI-D3P | UART4-RX |  |  |  | PD-EINT8
| PD9 | I/O | LCD0-D13 | LVDS0-D3N | DSI-D3N | PWM-6 |  |  |  | PD-EINT9
| PD10 | I/O | LCD0-D14 | LVDS1-D0P | SPI1-CS0/DBI-CSX | UART3-TX |  |  |  | PD-EINT10
| PD11 | I/O | LCD0-D15 | LVDS1-D0N | SPI1-CLK/DBI-SCLK | UART3-RX |  |  |  | PD-EINT11
| PD12 | I/O | LCD0-D18 | LVDS1-D1P | SPI1-MOSI/DBI-SDO | TWI0-SDA |  |  |  | PD-EINT12
| PD13 | I/O | LCD0-D19 | LVDS1-D1N | SPI1-MISO/DBI-SDI/DBI-TE/DBI-DCX | UART3-RTS |  |  |  | PD-EINT13
| PD14 | I/O | LCD0-D20 | LVDS1-D2P | SPI1-HOLD/DBI-DCX/DBI-WRX | UART3-CTS |  |  |  | PD-EINT14
| PD15 | I/O | LCD0-D21 | LVDS1-D2N | SPI1-WP/DBI-TE | IR-RX |  |  |  | PD-EINT15
| PD16 | I/O | LCD0-D22 | LVDS1-CKP | DMIC-DATA3 | PWM-0 |  |  |  | PD-EINT16
| PD17 | I/O | LCD0-D23 | LVDS1-CKN | DMIC-DATA2 | PWM-1 |  |  |  | PD-EINT17
| PD18 | I/O | LCD0-CLK | LVDS1-D3P | DMIC-DATA1 | PWM-2 |  |  |  | PD-EINT18
| PD19 | I/O | LCD0-DE | LVDS1-D3N | DMIC-DATA0 | PWM-3 |  |  |  | PD-EINT19
| PD20 | I/O | LCD0-HSYNC | TWI2-SCK | DMIC-CLK | PWM-4 | HDMI0-SDA |  |  | PD-EINT20
| PD21 | I/O | LCD0-VSYNC | TWI2-SDA | UART1-TX | PWM-5 | HDMI0-SCL |  |  | PD-EINT21
| PD22 | I/O | OWA-OUT | IR-RX | UART1-RX | PWM-7 | HDMIRX-CEC |  |  | PD-EINT22
Port E | PE0 | I/O | NCSI0-HSYNC | LCD0-D0 | TWI1-SCK | UART2-TX | UART4-TX |  | RGMII0-EPHY-25/50M | PE-EINT0
| PE1 | I/O | NCSI0-VSYNC | LCD0-D1 | TWI1-SDA | UART2-RX | UART4-RX |  | RGMII0-CLKIN/RMII0-RXER | PE-EINT1
| PE2 | I/O | NCSI0-MCLK | LCD0-D8 | TWI0-SCK | CLK-FANOUT0 | UART0-TX |  | RGMII0-RXCTL/RMII0-CRS-DV | PE-EINT2
| PE3 | I/O | NCSI0-PCLK | LCD0-D9 | TWI0-SDA | CLK-FANOUT1 | UART0-RX |  | RGMII0-MDIO | PE-EINT3
| PE4 | I/O | NCSI0-D1 | LCD0-D16 | TWI2-SCK | CLK-FANOUT2 |  | RJTAG-MS | RGMII0-MDC | PE-EINT4
| PE5 | I/O | NCSI0-D7 | LCD0-D17 | TWI2-SDA | LEDC |  | RJTAG-DI | RGMII0-TXCTL/RMII0-TXEN | PE-EINT5
| PE6 | I/O | NCSI0-D6 | UART2-TX | TWI3-SCK | OWA-IN | HDMI0-SDA | RJTAG-DO | RGMII0-TXD1/RMII0-TXD1 | PE-EINT6
| PE7 | I/O | NCSI0-D0 | UART2-RX | TWI3-SDA | OWA-OUT | HDMI0-SCL | RJTAG-CK | RGMII0-TXD0/RMII0-TXD0 | PE-EINT7
| PE8 | I/O | NCSI0-D5 | UART2-RTS | PWM-2 | UART3-TX |  |  | RGMII0-TXCK/RMII0-TXCK | PE-EINT8
| PE9 | I/O | PWM-5 | UART2-CTS | PWM-3 | UART3-RX | HDMIRX-CEC | TWI2-SDA | RGMII0-RXD1/RMII0-RXD1 | PE-EINT9
| PE10 | I/O | NCSI0-D4 | UART4-TX | PWM-4 | IR-RX |  |  | RGMII0-RXD0/RMII0-RXD0 | PE-EINT10
| PE11 | I/O | NCSI0-FIELD | UART4-RX | IR-TX | I2S0-MCLK | DMIC-CLK | TWI2-SCK | RGMII0-RXCK/RMII0-NULL | PE-EINT11
| PE12 | I/O | NCSI0-D3 | UART5-TX | PWM-7 | I2S0-BCLK | DMIC-DATA0 | LCD0-HSYNC | RGMII0-RXD2/RMII0-NULL | PE-EINT12
| PE13 | I/O | NCSI0-D2 | UART5-RX | PWM-6 | I2S0-LRCK | DMIC-DATA1 | LCD0-VSYNC | RGMII0-RXD3/RMII0-NULL | PE-EINT13
| PE14 | I/O | TWI1-SCK | UART1-TX | I2S0-DOUT1 | I2S0-DIN0 | DMIC-DATA2 | UART2-TX | RGMII0-TXD2/RMII0-NULL | PE-EINT14
| PE15 | I/O | TWI1-SDA | UART1-RX | I2S0-DOUT0 | I2S0-DIN1 | DMIC-DATA3 | UART2-RX | RGMII0-TXD3/RMII0-NULL | PE-EINT15
| PE16 | I/O | TWI3-SCK | UART1-RTS | I2S0-DOUT2 | I2S0-DIN2 |  |  |  | PE-EINT16
| PE17 | I/O | TWI3-SDA | UART1-CTS | I2S0-DOUT3 | I2S0-DIN3 |  |  |  | PE-EINT17
Port F | PF0 | I/O | SDC0-D1 | DJTAG-MS | RJTAG-MS |  |  | LCD0-D0 |  | PF-EINT0
| PF1 | I/O | SDC0-D0 | DJTAG-DI | RJTAG-DI |  |  | LCD0-D1 |  | PF-EINT1
| PF2 | I/O | SDC0-CLK | UART0-TX | TWI0-SCK | LEDC | OWA-IN | LCD0-D8 |  | PF-EINT2
| PF3 | I/O | SDC0-CMD | DJTAG-DO | RJTAG-DO |  | TWI1-SCK | LCD0-D9 |  | PF-EINT3
| PF4 | I/O | SDC0-D3 | UART0-RX | TWI0-SDA | PWM-6 | IR-TX | LCD0-D16 |  | PF-EINT4
| PF5 | I/O | SDC0-D2 | DJTAG-CK | RJTAG-CK |  | TWI1-SDA | LCD0-D17 |  | PF-EINT5
| PF6 | I/O |  | OWA-OUT | IR-RX |  | PWM-5 |  |  | PF-EINT6
Port G | PG0 | I/O | SDC1-D1 | UART3-TX | RGMII1-EPHY-25/50M | PWM-7 | SDC1-D3 | SDC1-D1 |  | PG-EINT0
| PG1 | I/O | SDC1-D0 | UART3-RX | RGMII1-CLKIN/RMII1-RXER | PWM-6 | SDC1-D1 | SDC1-D3 |  | PG-EINT1
| PG2 | I/O | SDC1-CLK | UART3-RTS | RGMII1-RXCTL/RMII1-CRS-DV | UART4-TX | SDC1-CLK | SDC1-CLK |  | PG-EINT2
| PG3 | I/O | SDC1-CMD | UART3-CTS | RGMII1-MDIO | UART4-RX | SDC1-D0 | SDC1-D2 |  | PG-EINT3
| PG4 | I/O | SDC1-D3 | UART5-TX | RGMII1-MDC | PWM-5 | SDC1-CMD | SDC1-CMD |  | PG-EINT4
| PG5 | I/O | SDC1-D2 | UART5-RX | RGMII1-TXCTL/RMII1-TXEN | PWM-4 | SDC1-D2 | SDC1-D0 |  | PG-EINT5
| PG6 | I/O | UART1-TX | TWI2-SCK | RGMII1-TXD1/RMII1-TXD1 | PWM-1 |  |  |  | PG-EINT6
| PG7 | I/O | UART1-RX | TWI2-SDA | RGMII1-TXD0/RMII1-TXD0 | OWA-IN |  |  |  | PG-EINT7
| PG8 | I/O | UART1-RTS | TWI1-SCK | RGMII1-TXCK/RMII1-TXCK | UART3-TX |  |  | HDMI1-SCL | PG-EINT8
| PG9 | I/O | UART1-CTS | TWI1-SDA | RGMII1-RXD1/RMII1-RXD1 | UART3-RX |  |  | HDMI1-SDA | PG-EINT9
| PG10 | I/O | PWM-3 | TWI3-SCK | RGMII1-RXD0/RMII1-RXD0 | CLK-FANOUT0 | IR-RX |  |  | PG-EINT10
| PG11 | I/O | I2S1-MCLK | TWI3-SDA | RGMII1-RXCK/RMII1-NULL | CLK-FANOUT1 | TCON-FSYNC |  |  | PG-EINT11
| PG12 | I/O | I2S1-LRCK | TWI0-SCK | RGMII1-RXD2/RMII1-NULL | CLK-FANOUT2 | PWM-0 | UART1-TX |  | PG-EINT12
| PG13 | I/O | I2S1-BCLK | TWI0-SDA | RGMII1-RXD3/RMII1-NULL | PWM-2 | LEDC | UART1-RX |  | PG-EINT13
| PG14 | I/O | I2S1-DIN0 | TWI2-SCK | RGMII1-TXD2/RMII1-NULL | I2S1-DOUT1 |  | UART1-RTS |  | PG-EINT14
| PG15 | I/O | I2S1-DOUT0 | TWI2-SDA | RGMII1-TXD3/RMII1-NULL | I2S1-DIN1 |  | UART1-CTS |  | PG-EINT15
| PG16 | I/O | IR-RX | TCON-FSYNC | PWM-5 | CLK-FANOUT2 | OWA-IN | LEDC |  | PG-EINT16
| PG17 | I/O | UART2-TX | TWI3-SCK | PWM-7 | CLK-FANOUT0 | IR-TX | UART0-TX | HDMI1-SCL | PG-EINT17
| PG18 | I/O | UART2-RX | TWI3-SDA | PWM-6 | CLK-FANOUT1 | OWA-OUT | UART0-RX | HDMI1-SDA | PG-EINT18
(1) For each GPIO, Function0 is input function; Function1 is output function; Function9 to Function13 are reserved.

## 3 Signal Description
Signal Name | Description | Type
SDRAM
SZQ | DRAM ZQ Calibration(the signal connects to an external reference resistor which is used to calibrate DRAM input/output buffer) | AI
SRST | DRAM Reset Signal | O
SWE | DRAM Write Enable | O
SA0 | DRAM Address Signal 0 | O
SA1 | DRAM Address Signal 1 | O
SA2 | DRAM Address Signal 2 | O
SA3 | DRAM Address Signal 3 | O
SA4 | DRAM Address Signal 4 | O
SA5 | DRAM Address Signal 5 | O
SA6 | DRAM Address Signal 6 | O
SA7 | DRAM Address Signal 7 | O
SA8 | DRAM Address Signal 8 | O
SA9 | DRAM Address Signal 9 | O
SA10 | DRAM Address Signal 10 | O
SA11 | DRAM Address Signal 11 | O
SA12 | DRAM Address Signal 12 | O
SA13 | DRAM Address Signal 13 | O
SA14 | DRAM Address Signal 14 | O
SA15 | DRAM Address Signal 15 | O
SBA0 | DRAM Bank Address Signal 0 | O
SBA1 | DRAM Bank Address Signal 1 | O
SBA2 | DRAM Bank Address Signal 2 | O
SRAS | DRAM Row Address Strobe | O
SCAS | DRAM Column Address Strobe | O
SCKE0 | DRAM Clock Enable Signal to the Memory Device 0 | O
SCKE1 | DRAM Clock Enable Signal to the Memory Device 1 | O
SCKN | DRAM Differential Clock (Negative) | O
SCKP | DRAM Differential Clock (Positive) | O
SCS0 | DRAM Chip Select Signal to the Memory Device for RANK 0 | O
SCS1 | DRAM Chip Select Signal to the Memory Device for RANK 1 | O
SDQ0 | DRAM Bidirectional Data Line 0 | I/O
SDQ1 | DRAM Bidirectional Data Line 1 | I/O
SDQ2 | DRAM Bidirectional Data Line 2 | I/O
SDQ3 | DRAM Bidirectional Data Line 3 | I/O
SDQ4 | DRAM Bidirectional Data Line 4 | I/O
SDQ5 | DRAM Bidirectional Data Line 5 | I/O
SDQ6 | DRAM Bidirectional Data Line 6 | I/O
SDQ7 | DRAM Bidirectional Data Line 7 | I/O
SDQ8 | DRAM Bidirectional Data Line 8 | I/O
SDQ9 | DRAM Bidirectional Data Line 9 | I/O
SDQ10 | DRAM Bidirectional Data Line 10 | I/O
SDQ11 | DRAM Bidirectional Data Line 11 | I/O
SDQ12 | DRAM Bidirectional Data Line 12 | I/O
SDQ13 | DRAM Bidirectional Data Line 13 | I/O
SDQ14 | DRAM Bidirectional Data Line 14 | I/O
SDQ15 | DRAM Bidirectional Data Line 15 | I/O
SDQM0 | DRAM Data Mask Signal 0 | I/O
SDQM1 | DRAM Data Mask Signal 1 | I/O
SDQS0N | DRAM Bidirectional Data Strobe 0 (Active Low) | I/O
SDQS0P | DRAM Bidirectional Data Strobe 0 (Active High) | I/O
SDQS1N | DRAM Bidirectional Data Strobe 1 (Active Low) | I/O
SDQS1P | DRAM Bidirectional Data Strobe 1 (Active High) | I/O
SODT0 | DRAM On-Die Termination Output Signal 0 | O
SODT1 | DRAM On-Die Termination Output Signal 1 | O
SVREF | DRAM Reference Voltage | P
VCC-DRAM | Power Supply for DRAM PHY | P
VDD18-DRAM | SDRAM Controller 1.8V Power Supply | P
System Control
FEL | Boot Select Jump to the Try Media Boot process when FEL is high level, or else enter into the mandatory upgrade process. | I
TEST | Test Signal | I/O, OD
RESET | SoC Reset Signal (Active Low) | I/O, OD
BOOT-SEL0 | Boot Media Select 0 | I
BOOT-SEL1 | Boot Media Select 1 | I
VCC-EFUSE | Power Supply for eFuse | P
RTC
X32KIN | Clock Input of 32.768 kHz Crystal | AI
X32KOUT | Clock Output of 32.768 kHz Crystal | AO
NMI | Non-Maskable Interrupt | I/O, OD
VCC-RTC | RTC Power Supply | P
PLL
PLLTEST | PLL Test Signal | AO, OD
DCXO
DXIN | Digital Compensated Crystal Oscillator Input | AI
DXOUT | Digital Compensated Crystal Oscillator Output | AO
REFCLK-OUT | Digital Compensated Crystal Oscillator Clock Fanout | AO
Clock Fanout
CLK-FANOUT0 | Internal Clock Fanout 0 Optional Frequency: 32 kHz, 12 MHz, 16 MHz, 24 MHz, 25 MHz, 27 MHz, and so on | O
CLK-FANOUT1 | Internal Clock Fanout 1 Optional Frequency: 32 kHz, 12 MHz, 16 MHz, 24 MHz, 25 MHz, 27 MHz, and so on | O
CLK-FANOUT2 | Internal Clock Fanout 2 Optional Frequency: 32 kHz, 12 MHz, 16 MHz, 24 MHz, 25 MHz, 27 MHz, and so on | O
SD Card/SDIO/eMMC
SDC0-CMD | SD Card Command Output/Response Input | I/O, OD
SDC0-CLK | SD Card Clock Output | O
SDC0-D0 | SD Card Data Input/ Output 0 | I/O
SDC0-D1 | SD Card Data Input/ Output 1 | I/O
SDC0-D2 | SD Card Data Input/ Output 2 | I/O
SDC0-D3 | SD Card Data Input/ Output 3 | I/O
SDC1-CMD | SDIO WIFI Command Output/Response Input | I/O, OD
SDC1-CLK | SDIO WIFI Clock Output | O
SDC1-D0 | SDIO WIFI Data Input/ Output 0 | I/O
SDC1-D1 | SDIO WIFI Data Input/ Output 1 | I/O
SDC1-D2 | SDIO WIFI Data Input/ Output 2 | I/O
SDC1-D3 | SDIO WIFI Data Input/ Output 3 | I/O
SDC2-CMD | eMMC Command Output/Response Input | I/O, OD
SDC2-CLK | eMMC Clock Output | O
SDC2-D0 | eMMC Data Input/ Output 0 | I/O
SDC2-D1 | eMMC Data Input/ Output 1 | I/O
SDC2-D2 | eMMC Data Input/ Output 2 | I/O
SDC2-D3 | eMMC Data Input/ Output 3 | I/O
SDC2-RST | eMMC Reset | O
Audio Codec
MICIN1P | Microphone Differential Positive Input 1 | AI
MICIN1N | Microphone Differential Negative Input 1 | AI
MICIN2P | Microphone Differential Positive Input 2 | AI
MICIN2N | Microphone Differential Negative Input 2 | AI
FMINL | FMIN Left Input | AI
FMINR | FMIN Right Input | AI
LINEINL | LINEIN Left Single-End Input | AI
LINEINR | LINEIN Right Single-End Input | AI
LINEOUTLN | Lineout Left Channel Negative Differential Output | AO
LINEOUTLP | Lineout Left Channel Positive Differential Output | AO
LINEOUTRN | Lineout Right Channel Negative Differential Output | AO
LINEOUTRP | Lineout Right Channel Positive Differential Output | AO
HPOUTFB | Pseudo Differential Headphone Ground Reference | A I/O
HPOUTL | Headphone Left Output | AO
HPOUTR | Headphone Right Output | AO
VRA1 | Internal Reference Voltage | A I/O
HPVCC | Headphone Power | P
AVCC | Power Supply for Analog Part | P
AGND | Analog Ground | G
I2S/PCM
I2S0-MCLK | I2S0 Master Clock | O
I2S0-LRCK | I2S0/PCM0 Sample Rate Clock/Sync | I/O
I2S0-BCLK | I2S0/PCM0 Bit Rate Clock | I/O
I2S0-DIN0 | I2S0/PCM0 Serial Data Input 0 | I
I2S0-DIN1 | I2S0/PCM0 Serial Data Input 1 | I
I2S0-DIN2 | I2S0/PCM0 Serial Data Input 2 | I
I2S0-DIN3 | I2S0/PCM0 Serial Data Input 3 | I
I2S0-DOUT0 | I2S0/PCM0 Serial Data Output 0 | O
I2S0-DOUT1 | I2S0/PCM0 Serial Data Output 1 | O
I2S0-DOUT2 | I2S0/PCM0 Serial Data Output 2 | O
I2S0-DOUT3 | I2S0/PCM0 Serial Data Output 3 | O
I2S1-MCLK | I2S1 Master Clock | O
I2S1-LRCK | I2S1/PCM1 Sample Rate Clock/Sync | I/O
I2S1-BCLK | I2S1/PCM1 Bit Rate Clock | I/O
I2S1-DIN0 | I2S1/PCM1 Serial Data Input 0 | I
I2S1-DIN1 | I2S1/PCM1 Serial Data Input 1 | I
I2S1-DOUT0 | I2S1/PCM1 Serial Data Output 0 | O
I2S1-DOUT1 | I2S1/PCM1 Serial Data Output 1 | O
DMIC
DMIC-CLK | Digital Microphone Clock Output | O
DMIC-DATA0 | Digital Microphone Data Input 0 | I
DMIC-DATA1 | Digital Microphone Data Input 1 | I
DMIC-DATA2 | Digital Microphone Data Input 2 | I
DMIC-DATA3 | Digital Microphone Data Input 3 | I
OWA
OWA-IN | One Wire Audio Input | I
OWA-OUT | One Wire Audio Output | O
USB
USB0-DM | USB0 Differential Data (Negative) | A I/O
USB0-DP | USB0 Differential Data (Positive) | A I/O
USB1-DM | USB1 Differential Data (Negative) | A I/O
USB1-DP | USB1 Differential Data (Positive) | A I/O
SPI&SPI-DBI
SPI0-CS0 | SPI0 Chip Select 0 (Active Low) | I/O
SPI0-CLK | SPI0 Clock | I/O
SPI0-MOSI | SPI0 Master Data Out, Slave Data In | I/O
SPI0-MISO | SPI0 Master Data In, Slave Data Out | I/O
SPI0-WP | SPI0 Write Protection (Active Low)/ Serial Data Input and Output for Quad Input or Quad Output | I/O
SPI0-HOLD | SPI0 Hold Signal/ Serial Data Input and Output for Quad Input or Quad Output | I/O
SPI1-CS0 | SPI1 Chip Select 0 (Active Low) | I/O
SPI1-CLK | SPI1 Clock | I/O
SPI1-MOSI | SPI1 Master Data Out, Slave Data In | I/O
SPI1-MISO | SPI1 Master Data In, Slave Data Out | I/O
SPI1-WP | SPI1 Write Protection (Active Low)/ Serial Data Input and Output for Quad Input or Quad Output | I/O
SPI1-HOLD | SPI1 Hold Signal/ Serial Data Input and Output for Quad Input or Quad Output | I/O
DBI-CSX | Chip Select Signal (Active Low) | I/O
DBI-SCLK | Serial Clock Signal | I/O
DBI-SDO | Data Output Signal | I/O
DBI-SDI | Data Input Signal The data is sampled on the rising edge and the falling edge. | I/O
DBI-TE | Tearing Effect Input It is used to capture the external TE signal edge. The rising and falling edge is configurable. | I/O
DBI-DCX | DCX pin is the select output signal of data and command. DCX = 0: register command; DCX = 1: data or parameter. | I/O
DBI-WRX | When DBI operates in dual data lane format, the RGB666 format 2 can use WRX to transfer data | I/O
HDMI RX
HDMIRX-ARC | HDMI ARC Signal | AO
HDMIRX-CEC | HDMI CEC Signal | I/O, OD
HDMI0-SCL | HDMI0 DDC Signal | I/O, OD
HDMI0-SDA | HDMI0 DDC Signal | I/O, OD
HDMIRX0-0P | HDMI Receiver 0 Differential Data 0 (Positive) | AI
HDMIRX0-0N | HDMI Receiver 0 Differential Data 0 (Negative) | AI
HDMIRX0-1P | HDMI Receiver 0 Differential Data 1 (Positive) | AI
HDMIRX0-1N | HDMI Receiver 0 Differential Data 1 (Negative) | AI
HDMIRX0-2P | HDMI Receiver 0 Differential Data 2 (Positive) | AI
HDMIRX0-2N | HDMI Receiver 0 Differential Data 2 (Negative) | AI
HDMIRX0-CP | HDMI Receiver 0 Differential Clock Signal (Positive) | AI
HDMIRX0-CN | HDMI Receiver 0 Differential Clock Signal (Negative) | AI
HDMIRX0-HPD | HDMI0 HPD Signal | O, OD
HDMIRX0-5V | HDMI0 +5V Signal | I/O
HDMI1-SCL | HDMI1 DDC Signal | I/O, OD
HDMI1-SDA | HDMI1 DDC Signal | I/O, OD
HDMIRX1-0P | HDMI Receiver 1 Differential Data 0 (Positive) | AI
HDMIRX1-0N | HDMI Receiver 1 Differential Data 0 (Negative) | AI
HDMIRX1-1P | HDMI Receiver 1 Differential Data 1 (Positive) | AI
HDMIRX1-1N | HDMI Receiver 1 Differential Data 1 (Negative) | AI
HDMIRX1-2P | HDMI Receiver 1 Differential Data 2 (Positive) | AI
HDMIRX1-2N | HDMI Receiver 1 Differential Data 2 (Negative) | AI
HDMIRX1-CP | HDMI Receiver 1 Differential Clock Signal (Positive) | AI
HDMIRX1-CN | HDMI Receiver 1 Differential Clock Signal (Negative) | AI
HDMIRX1-HPD | HDMI1 HPD Signal | O, OD
HDMIRX1-5V | HDMI1 +5V Signal | I/O
VCC33-HDMIRX | HDMIRX 3.3V Power Supply | P
VCC18-HDMIRX | HDMIRX 1.8V Power Supply | P
VDD09-HDMIRX | HDMIRX 0.9V Power Supply | P
Parallel CSI
NCSI0-PCLK | Parallel CSI Pixel Clock Input | I
NCSI0-MCLK | Parallel CSI Master Clock Output | O
NCSI0-HSYNC | Parallel CSI Horizontal Synchronous Input | I
NCSI0-VSYNC | Parallel CSI Vertical Synchronous Input | I
NCSI0-FIELD | Parallel CSI Field Index | I
NCSI0-D0 | Parallel CSI Pixel Data 0 | I
NCSI0-D1 | Parallel CSI Pixel Data 1 | I
NCSI0-D2 | Parallel CSI Pixel Data 2 | I
NCSI0-D3 | Parallel CSI Pixel Data 3 | I
NCSI0-D4 | Parallel CSI Pixel Data 4 | I
NCSI0-D5 | Parallel CSI Pixel Data 5 | I
NCSI0-D6 | Parallel CSI Pixel Data 6 | I
NCSI0-D7 | Parallel CSI Pixel Data 7 | I
LCD
LCD0-CLK | LCD0 Clock | O
LCD0-VSYNC | LCD0 Vertical Synchronization | O
LCD0-HSYNC | LCD0 Horizontal Synchronization | O
LCD0-DE | LCD0 Data Enable | O
LCD0-D0 | LCD0 Data Input/Output 0 | I/O
LCD0-D1 | LCD0 Data Input/Output 1 | I/O
LCD0-D2 | LCD0 Data Input/Output 2 | I/O
LCD0-D3 | LCD0 Data Input/Output 3 | I/O
LCD0-D4 | LCD0 Data Input/Output 4 | I/O
LCD0-D5 | LCD0 Data Input/Output 5 | I/O
LCD0-D6 | LCD0 Data Input/Output 6 | I/O
LCD0-D7 | LCD0 Data Input/Output 7 | I/O
LCD0-D8 | LCD0 Data Input/Output 8 | I/O
LCD0-D9 | LCD0 Data Input/Output 9 | I/O
LCD0-D10 | LCD0 Data Input/Output 10 | I/O
LCD0-D11 | LCD0 Data Input/Output 11 | I/O
LCD0-D12 | LCD0 Data Input/Output 12 | I/O
LCD0-D13 | LCD0 Data Input/Output 13 | I/O
LCD0-D14 | LCD0 Data Input/Output 14 | I/O
LCD0-D15 | LCD0 Data Input/Output 15 | I/O
LCD0-D16 | LCD0 Data Input/Output 16 | I/O
LCD0-D17 | LCD0 Data Input/Output 17 | I/O
LCD0-D18 | LCD0 Data Input/Output 18 | I/O
LCD0-D19 | LCD0 Data Input/Output 19 | I/O
LCD0-D20 | LCD0 Data Input/Output 20 | I/O
LCD0-D21 | LCD0 Data Input/Output 21 | I/O
LCD0-D22 | LCD0 Data Input/Output 22 | I/O
LCD0-D23 | LCD0 Data Input/Output 23 | I/O
TCON-FSYNC | Frame Synchronization Signal for TCON and Sensor | O
LVDS
LVDS0-CKP | LVDS0 Differential Clock (Positive) | AO
LVDS0-CKN | LVDS0 Differential Clock (Negative) | AO
LVDS0-D0P | LVDS0 Differential Data 0 (Positive) | AO
LVDS0-D0N | LVDS0 Differential Data 0 (Negative) | AO
LVDS0-D1P | LVDS0 Differential Data 1 (Positive) | AO
LVDS0-D1N | LVDS0 Differential Data 1 (Negative) | AO
LVDS0-D2P | LVDS0 Differential Data 2 (Positive) | AO
LVDS0-D2N | LVDS0 Differential Data 2 (Negative) | AO
LVDS0-D3P | LVDS0 Differential Data 3 (Positive) | AO
LVDS0-D3N | LVDS0 Differential Data 3 (Negative) | AO
LVDS1-CKP | LVDS1 Differential Clock (Positive) | AO
LVDS1-CKN | LVDS1 Differential Clock (Negative) | AO
LVDS1-D0P | LVDS1 Differential Data 0 (Positive) | AO
LVDS1-D0N | LVDS1 Differential Data 0 (Negative) | AO
LVDS1-D1P | LVDS1 Differential Data 1 (Positive) | AO
LVDS1-D1N | LVDS1 Differential Data 1 (Negative) | AO
LVDS1-D2P | LVDS1 Differential Data 2 (Positive) | AO
LVDS1-D2N | LVDS1 Differential Data 2 (Negative) | AO
LVDS1-D3P | LVDS1 Differential Data 3 (Positive) | AO
LVDS1-D3N | LVDS1 Differential Data 3 (Negative) | AO
VCC-LVDS | LVDS Power Supply | P
MIPI DSI
DSI-CKP | DSI Differential Clock (Positive) | AO
DSI-CKN | DSI Differential Clock (Negative) | AO
DSI-D0P | DSI Differential Data Line 0 (Positive) | A I/O
DSI-D0N | DSI Differential Data Line 0 (Negative) | A I/O
DSI-D1P | DSI Differential Data Line (Positive) | AO
DSI-D1N | DSI Differential Data Line (Negative) | AO
DSI-D2P | DSI Differential Data Line (Positive) | AO
DSI-D2N | DSI Differential Data Line (Negative) | AO
DSI-D3P | DSI Differential Data Line (Positive) | AO
DSI-D3N | DSI Differential Data Line (Negative) | AO
GMAC
RGMII0-RXCK/RMII0-NULL | RGMII0 Receive Clock | I
RGMII0-TXCK/RMII0-TXCK | RGMII0/RMII0 Transmit Clock For RGMII, IO type is output; For RMII, IO type is input. | I/O
RGMII0-CLKIN/RMII0-RXER | RGMII0 Transmit Clock from External/RMII0 Receive Error | I
RGMII0-RXCTL/RMII0-CRS-DV | RGMII0 Receive Control/RMII0 Carrier Sense Receive Data Valid | I
RGMII0-TXCTL/RMII0-TXEN | RGMII0 Transmit Control/RMII0 Transmit Enable | O
RGMII0-MDC | RGMII0 Management Data Clock | O
RGMII0-MDIO | RGMII0 Management Data Input/ Output | I/O
RGMII0-EPHY-25/50M | GMAC PHY 25 MHz or 50 MHz Clock Output | O
RGMII0-RXD0/RMII0-RXD0 | RGMII0/RMII0 Receive Data 0 | I
RGMII0-RXD1/RMII0-RXD1 | RGMII0/RMII0 Receive Data 1 | I
RGMII0-RXD2/RMII0-NULL | RGMII0 Receive Data 2 | I
RGMII0-RXD3/RMII0-NULL | RGMII0 Receive Data 3 | I
RGMII0-TXD0/RMII0-TXD0 | RGMII0/RMII0 Transmit Data 0 | O
RGMII0-TXD1/RMII0-TXD1 | RGMII0/RMII0 Transmit Data 1 | O
RGMII0-TXD2/RMII0-NULL | RGMII0 Transmit Data 2 | O
RGMII0-TXD3/RMII0-NULL | RGMII0 Transmit Data 3 | O
RGMII1-RXCK/RMII1-NULL | RGMII1 Receive Clock | I
RGMII1-TXCK/RMII1-TXCK | RGMII1/RMII1 Transmit Clock For RGMII, IO type is output; For RMII, IO type is input. | I/O
RGMII1-CLKIN/RMII1-RXER | RGMII1 Transmit Clock from External/RMII1 Receive Error | I
RGMII1-RXCTL/RMII1-CRS-DV | RGMII1 Receive Control/RMII1 Carrier Sense Receive Data Valid | I
RGMII1-TXCTL/RMII1-TXEN | RGMII1 Transmit Control/RMII1 Transmit Enable | O
RGMII1-MDC | RGMII1 Management Data Clock | O
RGMII1-MDIO | RGMII1 Management Data Input/ Output | I/O
RGMII1-EPHY-25/50M | GMAC PHY 25 MHz or 50 MHz Clock Output | O
RGMII1-RXD0/RMII1-RXD0 | RGMII1/RMII1 Receive Data 0 | I
RGMII1-RXD1/RMII1-RXD1 | RGMII1/RMII1 Receive Data 1 | I
RGMII1-RXD2/RMII1-NULL | RGMII1 Receive Data 2 | I
RGMII1-RXD3/RMII1-NULL | RGMII1 Receive Data 3 | I
RGMII1-TXD0/RMII1-TXD0 | RGMII1/RMII1 Transmit Data 0 | O
RGMII1-TXD1/RMII1-TXD1 | RGMII1/RMII1 Transmit Data 1 | O
RGMII1-TXD2/RMII1-NULL | RGMII1 Transmit Data 2 | O
RGMII1-TXD3/RMII1-NULL | RGMII1 Transmit Data 3 | O
UART
UART0-RX | UART0 Data Receiver | I
UART0-TX | UART0 Data Transmitter | O
UART1-RX | UART1 Data Receiver | I
UART1-TX | UART1 Data Transmitter | O
UART1-CTS | UART1 Clear to Send | I
UART1-RTS | UART1 Request to Send | O
UART2-RX | UART2 Data Receiver | I
UART2-TX | UART2 Data Transmitter | O
UART2-CTS | UART2 Clear to Send | I
UART2-RTS | UART2 Request to Send | O
UART3-RX | UART3 Data Receiver | I
UART3-TX | UART3 Data Transmitter | O
UART3-CTS | UART3 Clear to Send | I
UART3-RTS | UART3 Request to Send | O
UART4-RX | UART4 Data Receiver | I
UART4-TX | UART4 Data Transmitter | O
UART5-RX | UART5 Data Receiver | I
UART5-TX | UART5 Data Transmitter | O
TWI
TWI0-SCK | TWI0 Serial Clock Signal | I/O
TWI0-SDA | TWI0 Serial Data Signal | I/O
TWI1-SCK | TWI1 Serial Clock Signal | I/O
TWI1-SDA | TWI1 Serial Data Signal | I/O
TWI2-SCK | TWI2 Serial Clock Signal | I/O
TWI2-SDA | TWI2 Serial Data Signal | I/O
TWI3-SCK | TWI3 Serial Clock Signal | I/O
TWI3-SDA | TWI3 Serial Data Signal | I/O
PWM
PWM-0 | PWM Wave Output /Capture Wave Input 0 | I/O
PWM-1 | PWM Wave Output /Capture Wave Input 1 | I/O
PWM-2 | PWM Wave Output /Capture Wave Input 2 | I/O
PWM-3 | PWM Wave Output /Capture Wave Input 3 | I/O
PWM-4 | PWM Wave Output /Capture Wave Input 4 | I/O
PWM-5 | PWM Wave Output /Capture Wave Input 5 | I/O
PWM-6 | PWM Wave Output /Capture Wave Input 6 | I/O
PWM-7 | PWM Wave Output /Capture Wave Input 7 | I/O
IR-RX
IR-RX | Consumer Infrared Receiver | I
IR-TX
IR-TX | Consumer Infrared Transmitter | O
GPADC
GPADC0 | General Purpose ADC Input 0 | AI
GPADC1 | General Purpose ADC Input 1 | AI
TPADC
TP-X1 | Touch Panel X1 Input | AI
TP-X2 | Touch Panel X2 Input | AI
TP-Y1 | Touch Panel Y1 Input | AI
TP-Y2 | Touch Panel Y2 Input | AI
LEDC
LEDC | Intelligent Control LED Signal Output | O
JTAG
RJTAG-MS | RISC-V JTAG Mode Selection | I
RJTAG-CK | RISC-VJTAG Clock Signal | I
RJTAG-DI | RISC-V JTAG Data Input | I
RJTAG-DO | RISC-V JTAG Data Output | O
DJTAG-MS | DAP JTAG Mode Selection | I
DJTAG-CK | DAPJTAG Clock Signal | I
DJTAG-DI | DAP JTAG Data Input | I
DJTAG-DO | DAP JTAG Data Output | O
Power
VCC-PC | Digital Port C Power Supply | P
VCC-PD | Digital Port D Power Supply | P
VCC-PE | Digital Port E Power Supply | P
VCC-PG | Digital Port G Power Supply | P
VCC-IO | PB/FEL Power Supply | P
VDD-SYS | System Power Supply | P
VDD-CPU | CPU Power Supply | P
VCC-USB-LDOIN | USB Power Supply/Internal LDOA Input Voltage | P
VCC-PLL-LDOAOUT | PLL Power Supply/Internal LDOA Output Voltage for Analog Device and IO | P
Interrupt
PA-EINT [3:0] | Port A Interrupt | I
PB-EINT [7:0] | Port B Interrupt | I
PC-EINT [12:0] | Port C Interrupt | I
PD-EINT [22:0] | Port D Interrupt | I
PE-EINT [17:0] | Port E Interrupt | I
PF-EINT [6:0] | Port F Interrupt | I
PG-EINT [18:0] | Port G Interrupt | I

## 4 Pin Map
| 1 | 2 | 3 | 4 | 5 | 6 | 7 | 8 | 9 | 10 | 11 | 12 | 13 | 14 | 15 | 16 | 17 | 18 | 19 | 20 | 21
A | GND | PD6 | PD4 |  | PD0 |  | PD16 |  | PD12 |  | PF4 |  | PF6 |  | USB1-DM |  | REFCLK-OUT |  | RESET | HPOUTFB | GND | A
B | PD8 | PD7 | PD5 | PD2 | PD1 | PD18 | PD17 | PD14 | PD13 | PD10 | PF5 | PF2 | PF0 | USB0-DP | USB1-DP | DXIN | GND | X32KIN | HPOUTL | MICIN1N | MICIN1P | B
C | PD9 | PD20 | PD21 | PD3 | GND | PD19 | GND | PD15 | GND | PD11 | GND | PF3 | PF1 | GND | USB0-DM | DXOUT | X32KOUT | GND | HPOUTR | MICIN2N | MICIN2P | C
D |  | HDMI0-SDA | HDMIRX-ARC |  | 1 | 2 | 3 | 4 | 5 | 6 | 7 | 8 | 9 | 10 | 11 | 12 | 13 | 14 | LINEOUTLN | LINEOUTLP |  | D
E | HDMI1-SDA | HDMI1-SCL | GND | 1A | VCC18-HDMIRX | PD22 | VCC-LVDS | GND |  | GND | GND | GND | VCC-USB-LDOIN |  | HPVCC | AVCC | VRA1 | AGND | LINEOUTRP | LINEOUTRN | LINEINR | E
F |  | HDMIRX0-CN | HDMIRX0-CP | 1B | HDMI0-SCL | GND | VCC-PD | HDMIRX0-5V | GND | GND | GND | VCC-RTC | VCC-PLL-LDOAOUT | [5 empty] | LINEINL | FMINR |  | F
G | HDMIRX0-0N | HDMIRX0-0P | GND | 1C |  |  |  | HDMIRX1-5V | GND | GND | PLLTEST | NMI | TEST | GND |  | GPADC0 | GPADC1 | GND | FMINL | GND | PC7 | G
H |  | HDMIRX0-1N | HDMIRX0-1P | 1D | GND | HDMIRX-CEC | HDMIRX0-HPD | GND | GND | GND | GND | GND | GND | GND | PA0 | PA2 | PA1 | PA3 | PC2 | PC4 |  | H
J | HDMIRX0-2N | HDMIRX0-2P | GND | 1E | GND | HDMIRX1-HPD | GND | GND | GND | GND | GND | GND | GND | GND |  |  |  |  | PC3 | PC6 | PC5 | J
K |  | HDMIRX1-CN | HDMIRX1-CP | 1F |  |  |  | VCC33-HDMIRX | GND | GND |  | GND | GND | GND |  | PC11 | PC10 | PC8 | PC0 | PC1 |  | K
L | HDMIRX1-0N | HDMIRX1-0P | GND | 1G | GND | PB7 | VCC-EFUSE | VCC-IO | VDD09-HDMIRX | VDD-SYS | GND | GND | GND | GND | VCC-PC | PC9 | PC12 | GND | SODT1 | SODT0 | GND | L
M |  | HDMIRX1-1N | HDMIRX1-1P | 1H | 1: GND; 2: PB6; 3: PG16; 5: GND; 6: VDD-SYS; 8: GND; 9: GND; 10: GND | SCS0 | GND |  | M
N | HDMIRX1-2N | HDMIRX1-2P | GND | 1J | FEL | PG12 | PG13 | PG14 | GND | VDD-CPU | VDD-CPU | GND | VCC-DRAM | VCC-DRAM |  | GND | GND | GND | SA13 | GND | SCS1 | N
P |  | PB5 | PB4 | 1K | 3: GND; 4: PE16; 7: GND; 9: VCC-DRAM; 10: VCC-DRAM; 12: VDD18-DRAM; 13: GND; 14: SA15 | GND | SBA1 |  | P
R | PB3 | PB2 | PB1 | 1L | VCC-PG |  | PG15 | PE13 |  | GND | SDQ6 |  | SDQ14 | GND |  | SWE | SA5 | GND | GND | GND | SRST | R
T |  | PB0 | GND | 1M | PG11 |  | VCC-PE | PE17 |  | GND | SDQ7 |  | SDQM1 | SRAS |  | GND | SA9 |  | SA6 | SA7 |  | T
U | PG0 | PG1 | PG2 | 1N | 1: PG17; 3: PE14; 4: PE11; 6: SDQ2; 7: SDQ1; 10: SBA2; 12: SA4; 13: SBA0 | SA12 | SA14 | GND | U
V |  | PG3 | PG4 | 1P | PG18 |  | PE15 | PE12 |  | SDQ3 | SDQ5 |  | GND | SA8 |  | SVREF | GND |  | SA0 | GND |  | V
W | PG5 | PG6 | PG8 | PE6 | PE5 | PE10 | PE1 | SDQS0P | GND | SDQ0 | SDQ10 | GND | GND | SDQ9 | SDQ15 | SCKE1 | SZQ | GND | GND | SCKP | SCKN | W
Y | PG7 | PG9 | PE3 | PE7 | PE9 | PE2 | GND | SDQS0N | SDQM0 | GND | SDQ11 | SDQ12 | SDQS1P | SDQ13 | GND | GND | SCKE0 | SA11 | SA1 | SA3 | SA2 | Y
AA | GND | PG10 | PE4 |  | 1: PE8; 3: PE0; 5: SDQ4; 7: GND; 9: SDQS1N; 11: SDQ8; 13: GND | SCAS | SA10 | GND | AA
| 1 | 2 | 3 | 4 | 5 | 6 | 7 | 8 | 9 | 10 | 11 | 12 | 13 | 14 | 15 | 16 | 17 | 18 | 19 | 20 | 21

## Declaration
Copyright©2025 Allwinner Technology Co.,Ltd. All Rights Reserved. This documentation is the original work and copyrighted property of Allwinner Technology Co.,Ltd (“Allwinner”). No part of this document may be reproduced, modify, publish or transmitted in any form or by any means without prior written consent of Allwinner. Trademarks and Permissions Allwinner and the Allwinner logo (incomplete enumeration) are trademarks of Allwinner Technology Co.,Ltd. All other trademarks, trade names, product or service names mentioned in this document are the property of their respective owners. Important Notice and Disclaimer This documentation is a draft version only. The content is still under internal review and subject to formal approval, which may result in modifications or additions. Allwinner does not give any representations or warranties as to the accuracy or completeness of information included herein and shall have no liability for the consequences of use of such information. The purchased products, services and features are stipulated by the contract made between Allwinner Technology Co.,Ltd (“Allwinner”) and the customer. All or part of the products, services and features described in this document may not be within the purchase scope or the usage scope. Please read the terms and conditions of the contract and relevant instructions carefully before using, and follow the instructions in this documentation strictly. Allwinner assumes no responsibility for the consequences of improper use (including but not limited to overvoltage, overclock, or excessive temperature). The information in this document is provided just as a reference or typical applications, and is subject to change without notice. Every effort has been made in the preparation of this document to ensure accuracy of the contents. Allwinner is not responsible for any damage (including but not limited to indirect, incidental or special loss) or any infringement of third party rights arising from the use of this document. All statements, information, and recommendations in this document do not constitute a warranty or commitment of any kind, express or implied. No license is granted by Allwinner herein express or implied or otherwise to any patent or intellectual property of Allwinner. Third party licences may be required to implement the solution/product. Customers shall be solely responsible to obtain all appropriately required third party licences. Allwinner shall not be liable for any licence fee or royalty due in respect of any required third party licence. Allwinner shall have no warranty, indemnity or other obligations with respect to third party licences.